## Revision History
About this document
This tool is designed as an aid for customers of Texas Instruments related to their use of the TPS3813. This tool is provided “as is” and Texas Instruments makes no warranties, either express or implied, with regard to the tool or its output, and assumes no liability for applications assistance of the design of the user’s products. User is responsible for its products and applications using Texas Instruments components and user assumes all risk in the use of this tool. IN NO EVENT SHALL TEXAS INSTRUMENTS BE LIABLE FOR ANY ACTUAL, SPECIAL, INCIDENTAL, CONSEQUENTIAL OR INDIRECT DAMAGES, HOWEVER CAUSED, ON ANY THEORY OF LIABILITY AND WHETHER OR NOT TI HAS BEEN ADVISED OF THE POSSIBILITY OF SUCH DAMAGES, ARISING IN ANY WAY OUT OF THIS TOOL OR USER’S USE OF THIS TOOL.
1. This tool is used to size and design the capacitor needed for a progammable window watchdog.
2. The tool takes into account the passive size as well as the tolerance of the passive to generate values for timing constraints of the window watchdog, as well as output visualizations for the window.
Instructions:
1.) There are three sections of the tool that all generate an output visualization of the watchdog window.
Each section considers a different design input: External Capacitor size, Twindow,min input, and Tboundary,max
input (each section also considers the tolerance of the capcitor to size each value).
2.) The user inputs are shown in yellow in each section on the following page (note: there is one user input
in the form of a drop down menu to select either VDD or GND for the WDR pin). The green fields are the
design outputs that the user should use to design his or her watchdog scheme.
3.) On the output visualizations the values one should design his or her watchdog window to are shown
with green markers, and the watchdog window is identified with a green bar along the top.
Revision History
Rev. | Date | Sheet | Comments
1 | 2016-06-28 | all | initial version
2 | 2016-09-13 | Window WDT Cap Calculator | Corrected Twindow equations to include "+1" term

## Window WDT Cap Calculator
About this document
This tool is designed as an aid for customers of Texas Instruments related to their use of the TPS3813. This tool is provided “as is” and Texas Instruments makes no warranties, either express or implied, with regard to the tool or its output, and assumes no liability for applications assistance of the design of the user’s products. User is responsible for its products and applications using Texas Instruments components and user assumes all risk in the use of this tool. IN NO EVENT SHALL TEXAS INSTRUMENTS BE LIABLE FOR ANY ACTUAL, SPECIAL, INCIDENTAL, CONSEQUENTIAL OR INDIRECT DAMAGES, HOWEVER CAUSED, ON ANY THEORY OF LIABILITY AND WHETHER OR NOT TI HAS BEEN ADVISED OF THE POSSIBILITY OF SUCH DAMAGES, ARISING IN ANY WAY OUT OF THIS TOOL OR USER’S USE OF THIS TOOL.
Legend:
User Inputs
Design Value Outputs
Known Capacitance:
Use this section of the tool for a known capactance to generate the window timing. Input the known capacitance and
and tolerance in the yellow boxes. There is a drop down menu for both WDR settings located at the bottom left of
the table. This drop down menu is accessible by clicking the WDR cell with ones cursor.
Capacitance: | Cext (pF) | Cap Tolerance (%)
| 3000 | 10
| Tboundary,min (ms) | Tboundary,typ (ms) | Tboundary,max (ms) | Twindow,min (ms) | Twindow,typ (ms) | Twindow,max (ms)
WDR = GND (0V) | 28.5224 | 46.9782 | 70.8839 | 818.5943 | 1212.0378 | 1665.7707
The green bar in the below plot signifies where the WDI pulse should go to avoid a RESET condition. This is known as the watchdog window.
1 | 1 | 1 | 1 | 1 | 1
Known Window:
Use this section of the tool for a known window minimum to generate the window timing. Input the known minimum
and tolerance in the yellow boxes. There is a drop down menu for both WDR settings located at the bottom left of
the table. This drop down menu is accessible by clicking the WDR cell with ones cursor.
Window Limit: | Twindow,min (ms) | Cap Tolerance (%)
| 1200 | 10
| Cext (pF) | Tboundary,min (ms) | Tboundary,typ (ms) | Tboundary,max (ms) | Twindow,typ (ms) | Twindow,max (ms)
WDR = GND (0V) | 4405.8333 | 41.8118 | 68.8792 | 103.945 | 1777.0833 | 2442.7083
The green bar in the below plot signifies where the WDI pulse should go to avoid a RESET condition. This is known as the watchdog window.
Plotting Back-End | 1 | 1 | 1 | 1 | 1 | 1
Known Lower Boundary:
Use this section of the tool for a known lower boundary maximum to generate the window timing. Input the known maximum
and tolerance in the yellow boxes. There is a drop down menu for both WDR settings located at the bottom left of
the table. This drop down menu is accessible by clicking the WDR cell with ones cursor.
Boundary Limit: | Tboundary,max (ms) | Cap Tolerance (%)
| 77.94 | 10
| Cext (pF) | Tboundary,min (ms) | Tboundary,typ (ms) | Twindow,min (ms) | Twindow,typ (ms) | Twindow,max (ms)
WDR = GND (0V) | 3300.0425 | 31.3588 | 51.6525 | 899.9965 | 1332.6336 | 1831.59
The green bar in the below plot signifies where the WDI pulse should go to avoid a RESET condition. This is known as the watchdog window.
Plotting Back-End | 1 | 1 | 1 | 1 | 1 | 1