## PnP File
Pick and Place File
Legend for column headings
| Project Name: | DP83867-EVM-AM |  |  |  |  | PackageReference: |  | Package name as defined in schematic or schematic library
| Project File: | DP83867-EVM-AM2.PrjPcb |  |  |  |  | Mount: |  | SMT for surface mount, TH for through hole, N/A for Not Applicable
| Base ID: | PROC188 |  |  |  |  | Layer: |  | Top or Bottom of PCB, or None
| PCB Rev: | E1 |  |  |  |  | Rotation: |  | Counter Clockwise rotation, based on source PCB library
| Assembly Variant: | None |  |  |  |  | Mid X, Mid Y: |  | Coordinates for the component's center point, based on source PCB library
| Generated: | 5/8/2024 8:01 AM |  |  |  |  | Ref X, Ref Y: |  | Coordinates for the component's user-defined reference point, based on source PCB library
[7 empty] | Pad X, Pad Y: |  | Coordinates for Pad 1 of the component, based on source PCB library
| PCB Part Number: | PROC188E1
[6 empty] | Imperial Units (Mil) | [5 empty] | Metric Units (mm)
Item | Designator | PackageReference | Mount | Layer | Rotation | Mid X | Mid Y | Ref X | Ref Y | Pad X | Pad Y | Mid X | Mid Y | Ref X | Ref Y | Pad X | Pad Y
Item | Designator | PackageReference | MountType | Layer | Rotation | Center-X(Mil) | Center-Y(Mil) | Ref-X(Mil) | Ref-Y(Mil) | Pad-X(Mil) | Pad-Y(Mil) | Center-X(mm) | Center-Y(mm) | Ref-X(mm) | Ref-Y(mm) | Pad-X(mm) | Pad-Y(mm)
1 | !PCB |  | N/A | None | 0 | 0 | 0 | 0 | 0 | 0 | 0 | 0 | 0 | 0 | 0 | 0 | 0
2 | C1 | 402 | SMT | Top | 180 | 1150 | 1025 | 1150 | 1025 | 1173.622 | 1025 | 29.21 | 26.035 | 29.21 | 26.035 | 29.81 | 26.035
3 | C2 | 402 | SMT | Top | 270 | 846.413 | 836.952 | 846.413 | 836.952 | 846.413 | 860.574 | 21.4989 | 21.2586 | 21.4989 | 21.2586 | 21.4989 | 21.8586
4 | C3 | 402 | SMT | Bottom | 0 | 325 | 205 | 325 | 205 | 301.378 | 205 | 8.255 | 5.207 | 8.255 | 5.207 | 7.655 | 5.207
5 | C4 | 402 | SMT | Bottom | 180 | 730 | 815 | 730 | 815 | 750 | 815 | 18.542 | 20.701 | 18.542 | 20.701 | 19.05 | 20.701
6 | C5 | 402 | SMT | Bottom | 180 | 730 | 855 | 730 | 855 | 750 | 855 | 18.542 | 21.717 | 18.542 | 21.717 | 19.05 | 21.717
7 | C6 | 402 | SMT | Bottom | 180 | 725 | 555 | 725 | 555 | 745 | 555 | 18.415 | 14.097 | 18.415 | 14.097 | 18.923 | 14.097
8 | C7 | 402 | SMT | Bottom | 270 | 790 | 600 | 790 | 600 | 790 | 620 | 20.066 | 15.24 | 20.066 | 15.24 | 20.066 | 15.748
9 | C8 | 402 | SMT | Bottom | 180 | 725 | 595 | 725 | 595 | 745 | 595 | 18.415 | 15.113 | 18.415 | 15.113 | 18.923 | 15.113
10 | C9 | 402 | SMT | Bottom | 180 | 730 | 774.548 | 730 | 774.548 | 750 | 774.548 | 18.542 | 19.6735 | 18.542 | 19.6735 | 19.05 | 19.6735
11 | C10 | 402 | SMT | Bottom | 270 | 575 | 815 | 575 | 815 | 575 | 835 | 14.605 | 20.701 | 14.605 | 20.701 | 14.605 | 21.209
12 | C11 | 402 | SMT | Bottom | 180 | 485 | 865 | 485 | 865 | 505 | 865 | 12.319 | 21.971 | 12.319 | 21.971 | 12.827 | 21.971
13 | C12 | 402 | SMT | Bottom | 90 | 790 | 740 | 790 | 740 | 790 | 720 | 20.066 | 18.796 | 20.066 | 18.796 | 20.066 | 18.288
14 | C13 | 402 | SMT | Bottom | 90 | 590 | 540 | 590 | 540 | 590 | 520 | 14.986 | 13.716 | 14.986 | 13.716 | 14.986 | 13.208
15 | C14 | 402 | SMT | Bottom | 90 | 690 | 500 | 690 | 500 | 690 | 480 | 17.526 | 12.7 | 17.526 | 12.7 | 17.526 | 12.192
16 | C15 | 402 | SMT | Bottom | 90 | 455 | 760 | 455 | 760 | 455 | 740 | 11.557 | 19.304 | 11.557 | 19.304 | 11.557 | 18.796
17 | C16 | 402 | SMT | Bottom | 270 | 535 | 814.433 | 535 | 814.433 | 535 | 834.433 | 13.589 | 20.6866 | 13.589 | 20.6866 | 13.589 | 21.1946
18 | C17 | 402 | SMT | Bottom | 180 | 770 | 660 | 770 | 660 | 790 | 660 | 19.558 | 16.764 | 19.558 | 16.764 | 20.066 | 16.764
19 | C18 | 402 | SMT | Bottom | 270 | 505 | 650 | 505 | 650 | 505 | 670 | 12.827 | 16.51 | 12.827 | 16.51 | 12.827 | 17.018
20 | C19 | 402 | SMT | Bottom | 90 | 650 | 540 | 650 | 540 | 650 | 520 | 16.51 | 13.716 | 16.51 | 13.716 | 16.51 | 13.208
21 | C20 | 402 | SMT | Bottom | 90 | 545 | 605 | 545 | 605 | 545 | 585 | 13.843 | 15.367 | 13.843 | 15.367 | 13.843 | 14.859
22 | C21 | 402 | SMT | Bottom | 180 | 485 | 590 | 485 | 590 | 505 | 590 | 12.319 | 14.986 | 12.319 | 14.986 | 12.827 | 14.986
23 | C22 | 402 | SMT | Bottom | 90 | 495 | 770 | 495 | 770 | 495 | 750 | 12.573 | 19.558 | 12.573 | 19.558 | 12.573 | 19.05
24 | C23 | 402 | SMT | Bottom | 270 | 665 | 870 | 665 | 870 | 665 | 890 | 16.891 | 22.098 | 16.891 | 22.098 | 16.891 | 22.606
25 | C24 | 402 | SMT | Bottom | 180 | 595 | 885 | 595 | 885 | 615 | 885 | 15.113 | 22.479 | 15.113 | 22.479 | 15.621 | 22.479
26 | C25 | 402 | SMT | Bottom | 0 | 640 | 805 | 640 | 805 | 620 | 805 | 16.256 | 20.447 | 16.256 | 20.447 | 15.748 | 20.447
27 | C26 | 402 | SMT | Bottom | 0 | 560 | 755 | 560 | 755 | 540 | 755 | 14.224 | 19.177 | 14.224 | 19.177 | 13.716 | 19.177
28 | C27 | 402 | SMT | Bottom | 90 | 585 | 605 | 585 | 605 | 585 | 585 | 14.859 | 15.367 | 14.859 | 15.367 | 14.859 | 14.859
29 | C28 | 402 | SMT | Bottom | 90 | 165 | 840 | 165 | 840 | 165 | 816.378 | 4.191 | 21.336 | 4.191 | 21.336 | 4.191 | 20.736
30 | C29 | 402 | SMT | Top | 270 | 100 | 325 | 100 | 325 | 100 | 345 | 2.54 | 8.255 | 2.54 | 8.255 | 2.54 | 8.763
31 | C30 | 402 | SMT | Top | 270 | 60 | 325 | 60 | 325 | 60 | 345 | 1.524 | 8.255 | 1.524 | 8.255 | 1.524 | 8.763
32 | C31 | 402 | SMT | Top | 90 | 100 | 735 | 100 | 735 | 100 | 715 | 2.54 | 18.669 | 2.54 | 18.669 | 2.54 | 18.161
33 | C32 | 402 | SMT | Top | 270 | 100 | 645 | 100 | 645 | 100 | 665 | 2.54 | 16.383 | 2.54 | 16.383 | 2.54 | 16.891
34 | C33 | 402 | SMT | Top | 0 | 899.331 | 1043.711 | 899.331 | 1043.711 | 875.709 | 1043.711 | 22.843 | 26.5102 | 22.843 | 26.5102 | 22.243 | 26.5102
35 | C34 | 402 | SMT | Top | 0 | 899.331 | 933.711 | 899.331 | 933.711 | 875.709 | 933.711 | 22.843 | 23.7162 | 22.843 | 23.7162 | 22.243 | 23.7162
36 | C35 | 402 | SMT | Bottom | 180 | 90 | 255 | 90 | 255 | 113.622 | 255 | 2.286 | 6.477 | 2.286 | 6.477 | 2.886 | 6.477
37 | FID1 | N/A | N/A | Top | 0 | 350 | 1100 | 350 | 1100 | 350 | 1100 | 8.89 | 27.94 | 8.89 | 27.94 | 8.89 | 27.94
38 | FID2 | N/A | N/A | Top | 0 | 350 | 100 | 350 | 100 | 350 | 100 | 8.89 | 2.54 | 8.89 | 2.54 | 8.89 | 2.54
39 | FID3 | N/A | N/A | Top | 0 | 1450 | 1100 | 1450 | 1100 | 1450 | 1100 | 36.83 | 27.94 | 36.83 | 27.94 | 36.83 | 27.94
40 | FID4 | N/A | N/A | Bottom | 180 | 60 | 1140 | 60 | 1140 | 60 | 1140 | 1.524 | 28.956 | 1.524 | 28.956 | 1.524 | 28.956
41 | FID5 | N/A | N/A | Bottom | 180 | 60 | 60 | 60 | 60 | 60 | 60 | 1.524 | 1.524 | 1.524 | 1.524 | 1.524 | 1.524
42 | FID6 | N/A | N/A | Bottom | 180 | 1500 | 1140 | 1500 | 1140 | 1500 | 1140 | 38.1 | 28.956 | 38.1 | 28.956 | 38.1 | 28.956
43 | J1 | RCPT_48POS_12MM24_3MM38 |  | Bottom | 90 | 157.236 | 537.91 | 157.236 | 537.91 | 217.865 | 356.808 | 3.9938 | 13.6629 | 3.9938 | 13.6629 | 5.5338 | 9.0629
44 | J2 | CONN_RJ45 |  | Top | 90 | 1396.26 | 554.528 | 1486.22 | 554.528 | 1131.299 | 329.528 | 35.465 | 14.085 | 37.75 | 14.085 | 28.735 | 8.37
45 | MP1 | PANHEAD_SCREW_M2.5X12MM |  | Top | 0 | 182.07 | 102.11 | 182.07 | 102.11 | 182.07 | 102.11 | 4.6246 | 2.5936 | 4.6246 | 2.5936 | 4.6246 | 2.5936
46 | MP2 | PANHEAD_SCREW_M2.5X12MM |  | Top | 0 | 182.07 | 1052.11 | 182.07 | 1052.11 | 182.07 | 1052.11 | 4.6246 | 26.7236 | 4.6246 | 26.7236 | 4.6246 | 26.7236
47 | MP3 | PANHEAD_SCREW_M2.5X12MM |  | Top | 0 | 1617.07 | 1052.11 | 1617.07 | 1052.11 | 1617.07 | 1052.11 | 41.0736 | 26.7236 | 41.0736 | 26.7236 | 41.0736 | 26.7236
48 | MP4 | WASHER_FLAT_M2.5 |  | Top | 0 | -692 | -1534 | 182.07 | 1052.11 | -692 | -1534 | -17.5768 | -38.9636 | 4.6246 | 26.7236 | -17.5768 | -38.9636
49 | MP5 | WASHER_FLAT_M2.5 |  | Top | 0 | -692 | -1534 | 1617.07 | 1052.11 | -692 | -1534 | -17.5768 | -38.9636 | 41.0736 | 26.7236 | -17.5768 | -38.9636
50 | MP6 | WASHER_FLAT_M2.5 |  | Top | 0 | -692 | -1534 | 182.07 | 102.11 | -692 | -1534 | -17.5768 | -38.9636 | 4.6246 | 2.5936 | -17.5768 | -38.9636
51 | MP7 | ROUND_SPACER_3MM0 |  | Bottom | 180 | 182.07 | 1052.11 | 182.07 | 1052.11 | 182.07 | 1052.11 | 4.6246 | 26.7236 | 4.6246 | 26.7236 | 4.6246 | 26.7236
52 | MP8 | ROUND_SPACER_3MM0 |  | Bottom | 180 | 1617.07 | 1052.11 | 1617.07 | 1052.11 | 1617.07 | 1052.11 | 41.0736 | 26.7236 | 41.0736 | 26.7236 | 41.0736 | 26.7236
53 | MP9 | ROUND_SPACER_3MM0 |  | Bottom | 180 | 182.07 | 102.11 | 182.07 | 102.11 | 182.07 | 102.11 | 4.6246 | 2.5936 | 4.6246 | 2.5936 | 4.6246 | 2.5936
54 | MP10 | HEX_NUT_M2.5 |  | Bottom | 180 | -692 | -1534 | 182.07 | 1052.11 | -692 | -1534 | -17.5768 | -38.9636 | 4.6246 | 26.7236 | -17.5768 | -38.9636
55 | MP11 | HEX_NUT_M2.5 |  | Bottom | 180 | -692 | -1534 | 1617.07 | 1052.11 | -692 | -1534 | -17.5768 | -38.9636 | 41.0736 | 26.7236 | -17.5768 | -38.9636
56 | MP12 | HEX_NUT_M2.5 |  | Bottom | 180 | -692 | -1534 | 182.07 | 102.11 | -692 | -1534 | -17.5768 | -38.9636 | 4.6246 | 2.5936 | -17.5768 | -38.9636
57 | Q1 | SOT-23 | SMT | Bottom | 0 | 920 | 150 | 920 | 150 | 872.756 | 112.598 | 23.368 | 3.81 | 23.368 | 3.81 | 22.168 | 2.86
58 | Q2 | SOT-23 | SMT | Bottom | 0 | 918.314 | 335 | 918.314 | 335 | 871.07 | 297.598 | 23.3252 | 8.509 | 23.3252 | 8.509 | 22.1252 | 7.559
59 | Q3 | SOT-23 | SMT | Bottom | 0 | 918.314 | 469.862 | 918.314 | 469.862 | 871.07 | 432.461 | 23.3252 | 11.9345 | 23.3252 | 11.9345 | 22.1252 | 10.9845
60 | Q4 | SOT-563 | SMT | Top | 180 | 551.181 | 213.967 | 551.181 | 213.967 | 578.74 | 193.967 | 14 | 5.4348 | 14 | 5.4348 | 14.7 | 4.9268
61 | R1 | 402 | SMT | Bottom | 0 | 800 | 110 | 800 | 110 | 780 | 110 | 20.32 | 2.794 | 20.32 | 2.794 | 19.812 | 2.794
62 | R2 | 402 | SMT | Bottom | 0 | 800 | 295 | 800 | 295 | 780 | 295 | 20.32 | 7.493 | 20.32 | 7.493 | 19.812 | 7.493
63 | R3 | 402 | SMT | Bottom | 0 | 800 | 430 | 800 | 430 | 780 | 430 | 20.32 | 10.922 | 20.32 | 10.922 | 19.812 | 10.922
64 | R4 | 402 | SMT | Bottom | 180 | 951.172 | 60 | 951.172 | 60 | 971.172 | 60 | 24.1598 | 1.524 | 24.1598 | 1.524 | 24.6678 | 1.524
65 | R5 | 402 | SMT | Bottom | 180 | 950 | 245 | 950 | 245 | 970 | 245 | 24.13 | 6.223 | 24.13 | 6.223 | 24.638 | 6.223
66 | R6 | 402 | SMT | Top | 180 | 1440 | 971.654 | 1440 | 971.654 | 1463.622 | 971.654 | 36.576 | 24.68 | 36.576 | 24.68 | 37.176 | 24.68
67 | R7 | 402 | SMT | Bottom | 180 | 195 | 255 | 195 | 255 | 218.622 | 255 | 4.953 | 6.477 | 4.953 | 6.477 | 5.553 | 6.477
68 | R8 | 402 | SMT | Top | 0 | 1150 | 1075 | 1150 | 1075 | 1126.378 | 1075 | 29.21 | 27.305 | 29.21 | 27.305 | 28.61 | 27.305
69 | R9 | 402 | SMT | Top | 90 | 897.775 | 837.035 | 897.775 | 837.035 | 897.775 | 813.413 | 22.8035 | 21.2607 | 22.8035 | 21.2607 | 22.8035 | 20.6607
70 | R10 | 402 | SMT | Top | 90 | 565 | 435 | 565 | 435 | 565 | 411.378 | 14.351 | 11.049 | 14.351 | 11.049 | 14.351 | 10.449
71 | R12 | 402 | SMT | Top | 0 | 440 | 670 | 440 | 670 | 416.378 | 670 | 11.176 | 17.018 | 11.176 | 17.018 | 10.576 | 17.018
72 | R14 | 402 | SMT | Bottom | 180 | 325 | 255 | 325 | 255 | 345 | 255 | 8.255 | 6.477 | 8.255 | 6.477 | 8.763 | 6.477
73 | R15 | 402 | SMT | Bottom | 270 | 402.56 | 229.438 | 402.56 | 229.438 | 402.56 | 249.438 | 10.225 | 5.8277 | 10.225 | 5.8277 | 10.225 | 6.3357
74 | R18 | 402 | SMT | Top | 270 | 330 | 630 | 330 | 630 | 330 | 653.622 | 8.382 | 16.002 | 8.382 | 16.002 | 8.382 | 16.602
75 | R20 | 402 | SMT | Top | 90 | 415 | 540 | 415 | 540 | 415 | 516.378 | 10.541 | 13.716 | 10.541 | 13.716 | 10.541 | 13.116
76 | R21 | 402 | SMT | Top | 90 | 230 | 785 | 230 | 785 | 230 | 761.378 | 5.842 | 19.939 | 5.842 | 19.939 | 5.842 | 19.339
77 | R22 | 402 | SMT | Top | 90 | 230 | 690 | 230 | 690 | 230 | 666.378 | 5.842 | 17.526 | 5.842 | 17.526 | 5.842 | 16.926
78 | R23 | 402 | SMT | Top | 90 | 670 | 330 | 670 | 330 | 670 | 306.378 | 17.018 | 8.382 | 17.018 | 8.382 | 17.018 | 7.782
79 | R24 | 402 | SMT | Top | 90 | 670 | 220 | 670 | 220 | 670 | 196.378 | 17.018 | 5.588 | 17.018 | 5.588 | 17.018 | 4.988
80 | R25 | 402 | SMT | Top | 90 | 719.662 | 330.631 | 719.662 | 330.631 | 719.662 | 307.009 | 18.2794 | 8.398 | 18.2794 | 8.398 | 18.2794 | 7.798
81 | R26 | 402 | SMT | Top | 90 | 719.662 | 220.631 | 719.662 | 220.631 | 719.662 | 197.009 | 18.2794 | 5.604 | 18.2794 | 5.604 | 18.2794 | 5.004
82 | R27 | 402 | SMT | Top | 90 | 769.662 | 330.631 | 769.662 | 330.631 | 769.662 | 307.009 | 19.5494 | 8.398 | 19.5494 | 8.398 | 19.5494 | 7.798
83 | R28 | 402 | SMT | Top | 90 | 769.662 | 220.631 | 769.662 | 220.631 | 769.662 | 197.009 | 19.5494 | 5.604 | 19.5494 | 5.604 | 19.5494 | 5.004
84 | R29 | 402 | SMT | Top | 90 | 819.662 | 330.631 | 819.662 | 330.631 | 819.662 | 307.009 | 20.8194 | 8.398 | 20.8194 | 8.398 | 20.8194 | 7.798
85 | R30 | 402 | SMT | Top | 90 | 819.662 | 220.631 | 819.662 | 220.631 | 819.662 | 197.009 | 20.8194 | 5.604 | 20.8194 | 5.604 | 20.8194 | 5.004
86 | R31 | 402 | SMT | Top | 90 | 720 | 935 | 720 | 935 | 720 | 911.378 | 18.288 | 23.749 | 18.288 | 23.749 | 18.288 | 23.149
87 | R32 | 402 | SMT | Top | 90 | 675 | 935 | 675 | 935 | 675 | 911.378 | 17.145 | 23.749 | 17.145 | 23.749 | 17.145 | 23.149
88 | R33 | 402 | SMT | Bottom | 270 | 115 | 840 | 115 | 840 | 115 | 863.622 | 2.921 | 21.336 | 2.921 | 21.336 | 2.921 | 21.936
89 | R34 | 402 | SMT | Top | 180 | 102 | 583.5 | 102 | 583.5 | 122 | 583.5 | 2.5908 | 14.8209 | 2.5908 | 14.8209 | 3.0988 | 14.8209
90 | R35 | 402 | SMT | Top | 180 | 640 | 1010 | 640 | 1010 | 663.622 | 1010 | 16.256 | 25.654 | 16.256 | 25.654 | 16.856 | 25.654
91 | R36 | 402 | SMT | Top | 180 | 590 | 960 | 590 | 960 | 613.622 | 960 | 14.986 | 24.384 | 14.986 | 24.384 | 15.586 | 24.384
92 | R37 | 402 | SMT | Top | 90 | 495 | 410 | 495 | 410 | 495 | 390 | 12.573 | 10.414 | 12.573 | 10.414 | 12.573 | 9.906
93 | R38 | 402 | SMT | Top | 0 | 535 | 870 | 535 | 870 | 511.378 | 870 | 13.589 | 22.098 | 13.589 | 22.098 | 12.989 | 22.098
94 | R39 | 402 | SMT | Top | 0 | 1045 | 990 | 1045 | 990 | 1021.378 | 990 | 26.543 | 25.146 | 26.543 | 25.146 | 25.943 | 25.146
95 | R40 | 402 | SMT | Top | 0 | 555 | 280 | 555 | 280 | 531.378 | 280 | 14.097 | 7.112 | 14.097 | 7.112 | 13.497 | 7.112
96 | R41 | 402 | SMT | Top | 270 | 480 | 180 | 480 | 180 | 480 | 203.622 | 12.192 | 4.572 | 12.192 | 4.572 | 12.192 | 5.172
97 | R42 | 402 | SMT | Top | 270 | 460 | 540 | 460 | 540 | 460 | 563.622 | 11.684 | 13.716 | 11.684 | 13.716 | 11.684 | 14.316
98 | R43 | 402 | SMT | Top | 270 | 370 | 630 | 370 | 630 | 370 | 653.622 | 9.398 | 16.002 | 9.398 | 16.002 | 9.398 | 16.602
99 | R44 | 402 | SMT | Top | 90 | 645 | 475 | 645 | 475 | 645 | 455 | 16.383 | 12.065 | 16.383 | 12.065 | 16.383 | 11.557
100 | U1 | RGZ0048B | SMT | Top | 180 | 639.764 | 695.276 | 639.764 | 695.276 | 773.622 | 587.008 | 16.25 | 17.66 | 16.25 | 17.66 | 19.65 | 14.91
101 | U2 | UDFN-8 | SMT | Top | 180 | 358.413 | 250 | 358.413 | 250 | 414.515 | 220.472 | 9.1037 | 6.35 | 9.1037 | 6.35 | 10.5287 | 5.6
102 | U3 | DQN0004A | SMT | Top | 90 | 899.331 | 988.711 | 899.331 | 988.711 | 886.535 | 967.648 | 22.843 | 25.1133 | 22.843 | 25.1133 | 22.518 | 24.5783