## BOM Report
Filename: | MCU127A(001_Antenna)_BOM.xlsx
Variant: | 001_Antenna
Generated: | 3/21/2024 2:21 PM
M2-CC3301
Designator | Quantity | Value | Description | PackageReference | PartNumber | Manufacturer | Alternate PartNumber | Alternate Manufacturer
C1, C2, C3, C4, C5, C20, C21 | 7 | 0.1uF | CAP, CERM, 0.1 uF, 10 V,+/- 10%, X7S, 0201 | 0201 | GRM033C71A104KE14D | MuRata
C6, C7 | 2 | 6.8pF | CAP, CERM, 6.8 pF, 50 V, +/- 2%, C0G/NP0, 0201 | 0201 | GRM0335C1H6R8BA01D | MuRata
C8, C9 | 2 | 1µF | Chip Multilayer Ceramic Capacitors for General Purpose, 0201, 1.0uF, X7T, +22%/-33%, 20%, 6.3V | 0201 | GRM033D70J105ME01D | Murata
C10, C18 | 2 | 1uF | CAP, CERM, 1 uF, 6.3 V, +/- 20%, X7R, 0402 | 0402 | GRM155R70J105MA12D | MuRata
C11 | 1 | 10pF | CAP, CERM, 10 pF, 25 V, +/- 5%, C0G/NP0, 0201 | 0201 | GJM0335C1E100JB01D | MuRata
C14 | 1 | 8.2pF | CAP, CERM, 8.2 pF, 25 V,+/- 1.2%, C0G/NP0, 0201 | 0201 | GRM0335C1E8R2BA01D | MuRata
C15 | 1 | 3.9pF | Chip Multilayer Ceramic Capacitors for General Purpose, 0201, 3.9pF, C0G, 30ppm/°C, 0.1pF, 50V | 0201 | GRM0335C1H3R9BA01J | Murata
C19 | 1 | 0.47uF | CAP, CERM, 0.47 uF, 6.3 V, +/- 10%, X5R, 0201 | 0201 | GRM033R60J474KE90D | MuRata
CC1 | 1 |  | CC3351ENJARSBR | WQFN40 | CC3351ENJARSBR | Texas Instruments
D1 | 1 |  | Red 630nm LED Indication - Discrete 1.5V 0603 (1608 Metric) | 0603 | CTL0603FRD1T | Venkel
D2 | 1 | Green | LED, Green, SMD | LED_0603 | 150060GS75000 | Wurth Elektronik
E1 | 1 |  | WLAN ANTENNA 802.11, SMD | 8x3mm | M830520 | Ethertronics | ---- | ----
FL1 | 1 |  | 2.45GHz Center Frequency Band Pass RF Filter (Radio Frequency) 100MHz Bandwidth 1.8dB 0603 (1608 Metric), 3 PC Pad | SMT_FILTER_1MM60_0MM80 | DEA162450BT-1295A1 | TDK
J1 | 1 |  | Receptacle, Ultra Miniature Coaxial, Male Pin, 50 ohm, SMT | Ultra small CO-AX SMD | U.FL-R-SMT-1(01) | Hirose Electric Co. Ltd.
PCB1 | 1 |  | Printed Circuit Board |  |  | Any
R2, R7, R8, R14 | 4 | 0 | RES, 0, 5%, 0.05 W, 0201 | 0201 | CRCW02010000Z0ED | Vishay-Dale
R4 | 1 | 150 | RES, 150, 1%, 0.05 W, 0201 | 0201 | RC0201FR-07150RL | Yageo America
R5 | 1 | 10.0k | RES, 10.0 k, 1%, 0.05 W, 0201 | 0201 | RC0201FR-7D10KL | Yageo America
R6 | 1 | 270 | RES, 270, 5%, 0.05 W, 0201 | 0201 | RC0201JR-7D270RL | Yageo America
R13 | 1 | 4.70k | RES, 4.70 k, 1%, 0.05 W, 0201 | 0201 | RC0201FR-074K7L | Yageo America
U1 | 1 |  | Multilayer Diplexer for 2.4GHz W-LAN & Bluetooth / 5GHz W-LAN | 1.6x0.8mm | DPX165950DT-8148A1 | TDK | ---- | ----
U2 | 1 |  | 1A Low-Quiescent-Current Low-Dropout (LDO) Regulator, DRV0006A (WSON-6) | DRV0006A | TLV75718PDRVR | Texas Instruments |  | Texas Instruments
U3 | 1 |  | Single Schmitt-Trigger Buffer, DRY0006A (USON-6) | DRY0006A | SN74LVC1G17DRYR | Texas Instruments
U4 | 1 |  | Dual Inverter Buffer/Driver with Open-Drain Output, DRY0006A (USON-6) | DRY0006A | SN74LVC2G06DRYR | Texas Instruments
Y1 | 1 |  | Crystal Unit SMD 2.0x1.6 40.0MHz | SMT4_2MM05_1MM65 | TZ3877AAAO44 | TAI-SAW TECHNOLOGY
Notes:
Unless otherwise noted in the Alternate PartNumber and/or Alternate Manufacturer columns, all parts may be substituted with equivalents.