## Engineering BOM
Engineering Bill of Materials
| Project Name: | UCC28630
| Project File: | PMP9643E1.PrjPCB
| Base ID: | PMP9643
| PCB Rev: | E1
| Schematic Rev: | E1
| Assembly Variant: | 001
| Generated: | 24/03/2014 11:05:37
73
Item | Designator | Description | Manufacturer | PartNumber | Quantity | Supplier 1 | Supplier Part Number 1 | Supplier 2 | Supplier Part Number 2 | Library List
Item | Designator | Description | Manufacturer | PartNumber | Quantity | Supplier 1 | Supplier Part Number 1 | Supplier 2 | Supplier Part Number 2
1 | !PCB1 | Printed Circuit Board | Any | PMP9643 | 1
2 | BR1 | Diode, Switching-Bridge, 800V, 4A, TH | Vishay-Semiconductor | GBU4K-E3/45 | 1 | Digi-Key | GBU4K-E3/45GI-ND | Mouser | 625-GBU4K-E3
3 | C1 | CAP, Film, 0.33uF, 630V, +/-20%, TH | Vishay-Bccomponents | BFC233840334 | 1 | Mouser | 594-222233840334 | Farnell | 1166449
4 | C2 | CAP, AL, 22uF, 25V, +/-20%, TH | Rubycon | 25ML22MEFC5X5 | 1 | Digi-Key | 25ML22MEFC5X5-ND | Farnell | 8126402
5 | C3 | CAP, CERM, 1uF, 25V, +/-10%, X7R, 1206 | AVX | 12063C105KAT2A | 1 | Digi-Key | 478-1567-1-ND | Mouser | 581-12063C105K
6 | C4 | CAP, CERM, 0.1uF, 25V, +/-10%, X7R, 0603 | Kemet | C0603C104K3RACTU | 1 | Digi-Key | 399-1281-1-ND | Mouser | 80-C0603C104K3R
7 | C5 | CAP, AL, 100uF, 400V, +/-20%, TH | Rubycon | 400KXW100MEFC16X30 | 1 | Digi-Key | 400KXW100MEFC16X30-ND | Farnell | 8126844
8 | C6 | CAP, CERM, 120pF, 50V, +/-5%, C0G/NP0, 0603 | AVX | 06035A121JAT2A | 1 | Digi-Key | 478-1176-1-ND | Mouser | 581-06035A121J
9 | C7 | CAP, AL, 27uF, 400V, +/-20%, TH | Nichicon | UCY2G270MHD1TO | 1 | Digi-Key | 493-4825-1-ND
10 | C9 | CAP, CERM, 2200pF, 250V, +/-20%, E, Disc 10x8mm | MuRata | DE1E3KX222MA5BA01 | 1 | Digi-Key | 490-7048-ND | Mouser | 81-DE1010E222M
11 | C11 | CAP, AL, 680uF, 35V, +/-20%, 0.019 ohm, TH | Nichicon | UHW1V681MPD6 | 1 | Digi-Key | 493-6804-ND
12 | C12 | CAP, AL, 680uF, 35V, +/-20%, 0.019 ohm, TH | Nichicon | UHW1V681MPD6 | 1 | Digi-Key | 493-6804-ND
13 | C13 | CAP, CERM, 1uF, 50V, +/-10%, X7R, 0805 | AVX | 08055C105KAT2A | 1 | Digi-Key | 478-7956-1-ND | Mouser | 581-08055C105KAT2A
14 | C14 | CAP, CERM, 1000pF, 100V, +/-10%, X7R, 0805 | AVX | 08051C102KAT2A | 1 | Digi-Key | 478-1352-1-ND | Mouser | 581-08051C102K
15 | C15 | CAP, CERM, 10pF, 50V, +/-5%, C0G/NP0, 0603 | AVX | 06035A100JAT2A | 1 | Digi-Key | 478-1163-1-ND | Mouser | 581-06035A100J
16 | C16 | CAP, CERM, 10pF, 200V, +/-5%, C0G/NP0, 1206 | AVX | 12062A100JAT2A | 1 | Digi-Key | 12062A100JAT2A-ND | Mouser | 581-12062A100JAT2A
17 | D1 | Diode, Ultrafast, 200V, 1A, SMA | Diodes Inc. | ES1D-13-F | 1 | Digi-Key | ES1D-FDICT-ND | Mouser | 621-ES1D-F
18 | D2 | Diode, P-N, 1000V, 1A, TH | Fairchild Semiconductor | 1N4007 | 1 | Digi-Key | 1N4007FSCT-ND | Mouser | 512-1N4007
19 | D3 | Diode, P-N, 1000V, 1A, TH | Fairchild Semiconductor | 1N4007 | 1 | Digi-Key | 1N4007FSCT-ND | Mouser | 512-1N4007
20 | D4 | Diode, Switching, 70V, 0.25A, SOT-23 | Vishay-Semiconductor | BAV70-V | 1 | Digi-Key | BAV70-V-GS08CT-ND | Mouser | 625-BAV70-V
21 | D5 | Diode, Ultrafast, 100V, 0.25A, SOD-323 | NXP Semiconductor | BAS316,115 | 1 | Digi-Key | 568-5003-1-ND | Farnell | 8734275
22 | D6 | Diode, Ultrafast, 600V, 1A, SMB | Diodes Inc. | MURS160-13-F | 1 | Digi-Key | MURS160-FDICT-ND | Mouser | 621-MURS160-F
23 | D7 | DIODE SCHOTTKY 150V 10A TO220AB | Vishay Semiconductor Diodes Division | MBR20H150CT-E3/45 | 1 | Digi-Key | MBR20H150CT-E3/45GI-ND
24 | D8 | Diode, Zener, 82V, 550mW, SMB | ON Semiconductor | 1SMB5947BT3G | 1 | Mouser | 863-1SMB5947BT3G | Farnell | 1887115
25 | D9 | Diode, Zener, 100V, 550mW, SMB | ON Semiconductor | 1SMB5949BT3G | 1 | Mouser | 863-1SMB5949BT3G | Farnell | 1431186
26 | F1 | Fuse, 3.15A, 250V, TH | Littelfuse | 39213150000 | 1 | Digi-Key | F5504CT-ND | Mouser | 576-3921315000
27 | H1 | MACHINE SCREW PAN PHILLIPS M3 | B&F Fastener Supply | MPMS 003 0005 PH | 1 | Digi-Key | H742-ND
28 | H2 | MACHINE SCREW PAN PHILLIPS M3 | B&F Fastener Supply | MPMS 003 0005 PH | 1 | Digi-Key | H742-ND
29 | H3 | HEX STANDOFF M3 ALUMINUM 5MM | Keystone Electronics | 24430 | 1
30 | H4 | HEX STANDOFF M3 ALUMINUM 5MM | Keystone Electronics | 24430 | 1
31 | H5 | MACHINE SCREW PAN PHILLIPS M3 | B&F Fastener Supply | MPMS 003 0005 PH | 1 | Digi-Key | H742-ND
32 | H6 | MACHINE SCREW PAN PHILLIPS M3 | B&F Fastener Supply | MPMS 003 0005 PH | 1 | Digi-Key | H742-ND
33 | H7 | HEX STANDOFF M3 ALUMINUM 5MM | Keystone Electronics | 24430 | 1
34 | H8 | HEX STANDOFF M3 ALUMINUM 5MM | Keystone Electronics | 24430 | 1
35 | HS1 | BOARD LEVEL HEATSINK .375" TO-220 | Aavid Thermalloy | 7173DG | 1 | Digi-Key | HS415-ND
36 | HS2 | BOARD LEVEL HEATSINK .375" TO-220 | Aavid Thermalloy | 7173DG | 1 | Digi-Key | HS415-ND
37 | J2 | Output Connector | TE Connectivity | 1546927-2 | 1
38 | J3 | Output Connector | TE Connectivity | 1546927-2 | 1
39 | L1 | Inductor, Toroid, 4.5mH, 0.05 ohm, TH | Renco Electronics | RLTI-1099 | 1
40 | L2 | Inductor, Toroid, 47.7uH, 0.04 ohm, TH | Renco Electronics | RLTI-1098 | 1
41 | LED1 | LED, Green, TH | Everlight | HLMP1523 | 1 | Digi-Key | HLMP1523EL-ND | Mouser | 638-HLMP1523
42 | Q1 | MOSFET, N-CH, 600V, 11A, TO-220 FullPAK | ST Microelectronics | STF13NM60ND | 1 | Digi-Key | 497-13865-5-ND | Mouser | 511-STF13NM60ND
43 | R1 | RES, 4.70 ohm, 1%, 0.125W, 0805 | Panasonic | ERJ-6RQF4R7V | 1 | Digi-Key | P4.7DCT-ND | Mouser | 667-ERJ-6RQF4R7V
44 | R2 | RES, 100k ohm, 1%, 0.25W, 1206 | Yageo America | RC1206FR-07100KL | 1 | Digi-Key | 311-100KFRCT-ND | Mouser | 603-RC1206FR-07100KL
45 | R3 | RES, 100k ohm, 1%, 0.25W, 1206 | Yageo America | RC1206FR-07100KL | 1 | Digi-Key | 311-100KFRCT-ND | Mouser | 603-RC1206FR-07100KL
46 | R4 | RES, 100 ohm, 1%, 0.1W, 0603 | Vishay-Dale | CRCW0603100RFKEA | 1 | Digi-Key | 541-100HCT-ND | Mouser | 71-CRCW0603-100-E3
47 | R5 | RES, 1.00k ohm, 1%, 0.1W, 0603 | Vishay-Dale | CRCW06031K00FKEA | 1 | Digi-Key | 541-1.00KHCT-ND | Mouser | 71-CRCW0603-1.0K-E3
48 | R6 | RES, 0 ohm, 5%, 0.1W, 0603 | Vishay-Dale | CRCW06030000Z0EA | 1 | Digi-Key | 541-0.0GCT-ND | Mouser | 71-CRCW0603-0-E3
49 | R7 | RES, 22.6k ohm, 1%, 0.25W, 1206 | Vishay-Dale | CRCW120622K6FKEA | 1 | Digi-Key | 541-22.6KFCT-ND | Mouser | 71-CRCW1206-22.6K-E3
50 | R8 | RES, 47k ohm, 5%, 0.25W, 1206 | Vishay Dale | CRCW120647K0FKEA | 1
51 | R9 | RES, 220k ohm, 1%, 0.1W, 0603 | Yageo America | RC0603FR-07220KL | 1 | Digi-Key | 311-220KHRCT-ND | Mouser | 603-RC0603FR-07220KL
52 | R10 | RES, 3.90k ohm, 1%, 0.1W, 0603 | Yageo America | RC0603FR-073K9L | 1 | Digi-Key | 311-3.90KHRCT-ND | Mouser | 603-RC0603FR-073K9L
53 | R11 | RES, 47.0 ohm, 1%, 0.25W, 1206 | Yageo America | RC1206FR-0747RL | 1 | Digi-Key | 311-47.0FRCT-ND | Mouser | 603-RC1206FR-0747RL
54 | R13 | RES, 4.7 ohm, 5%, 0.25W, 1206 | Vishay-Dale | CRCW12064R70JNEA | 1 | Digi-Key | 541-4.7ECT-ND | Mouser | 71-CRCW1206J-4.7-E3
55 | R15 | RES, 100k ohm, 1%, 0.1W, 0603 | Vishay-Dale | CRCW0603100KFKEA | 1 | Digi-Key | 541-100KHCT-ND | Mouser | 71-CRCW0603-100K-E3
56 | R16 | RES, 0.2 ohm, 1%, 2W, 2512 | Stackpole Electronics Inc | CSRN2512FKR200 | 1 | Digi-Key | CSRN2512FKR200CT-ND
57 | R18 | RES, 12.0k ohm, 1%, 0.25W, 1206 | Yageo America | RC1206FR-0712KL | 1 | Digi-Key | 311-12.0KFRCT-ND | Mouser | 603-RC1206FR-0712KL
58 | R20 | RES, 0 ohm, 5%, 0.25W, 1206 | Vishay-Dale | CRCW12060000Z0EA | 1 | Digi-Key | 541-0.0ECT-ND | Mouser | 71-CRCW1206-0-E3
59 | RT1 | Thermistor NTC, 470k ohm, 5%, Disc, 5.5x5mm | EPCOS Inc | B57164K474J | 1 | Digi-Key | 495-2084-ND | Mouser | 871-B57164K474J
60 | T1 | RM10/I - P-1031 5-pin Bobbin |  |  | 1
61 | TP1 | Test Point, Compact, Red, TH | Keystone | 5005 | 1 | Digi-Key | 5005K-ND
62 | TP2 | Test Point, Compact, White, TH | Keystone | 5007 | 1 | Digi-Key | 5007K-ND
63 | TP3 | Test Point, Compact, Black, TH | Keystone | 5006 | 1 | Digi-Key | 5006K-ND
64 | TP4 | Test Point, Compact, Red, TH | Keystone | 5005 | 1 | Digi-Key | 5005K-ND
65 | TP5 | Test Point, Compact, Black, TH | Keystone | 5006 | 1 | Digi-Key | 5006K-ND
66 | TP6 | Test Point, Compact, Red, TH | Keystone | 5005 | 1 | Digi-Key | 5005K-ND
67 | TP7 | Test Point, Compact, Black, TH | Keystone | 5006 | 1 | Digi-Key | 5006K-ND
68 | TP8 | Test Point, Compact, Black, TH | Keystone | 5006 | 1 | Digi-Key | 5006K-ND
69 | TP9 | Test Point, Compact, Red, TH | Keystone | 5005 | 1 | Digi-Key | 5005K-ND
70 | TP11 | Test Point, Compact, Red, TH | Keystone | 5005 | 1 | Digi-Key | 5005K-ND
71 | TP12 | Test Point, Compact, Black, TH | Keystone | 5006 | 1 | Digi-Key | 5006K-ND
72 | U1 | Green-Mode Flyback Controller, D0007A | Texas Instruments | UCC28630D | 1
73 | V1 | Varistor, 430V, 4.5KA, TH | EPCOS Inc | B72214S0271K101 | 1 | Digi-Key | 495-1412-ND | Mouser | 871-B72214S271K101
74 | C10 | CAP, CERM, 0.082uF, 16V, +/-10%, X7R, 0603 | AVX | 0603YC823KAT2A | 0 | Digi-Key | 478-1238-1-ND | Mouser | 581-0603YC823KAT2A
75 | R17 | RES, 1.00k ohm, 1%, 0.25W, 1206 | Vishay-Dale | CRCW12061K00FKEA | 0 | Digi-Key | 541-1.00KFCT-ND | Mouser | 71-CRCW1206-1.0K-E3
Bipolar_Transistor.IntLib
Capacitor_Aluminum.IntLib
Capacitor_Ceramic.IntLib
Capacitor_Other.IntLib
Capacitor_Tantalum.IntLib
Connectors.IntLib
Coupled_Inductors.IntLib
Diode.IntLib
FETs.IntLib
Fuse.IntLib
Hardware.IntLib
Inductor.IntLib
LED.IntLib
OptoCouplers.IntLib
Oscillators.IntLib
Other_IC.IntLib
Other_Passive.IntLib
Relays.IntLib
Resistor_0402.IntLib
Resistor_0603.IntLib
Resistor_0805.IntLib
Resistor_1206.IntLib
Resistor_OtherSMT.IntLib
Resistor_TH.IntLib
Sockets.IntLib
Switches.IntLib
ThermistorNTC.IntLib
TI_Pre_Release.IntLib
Transformers.IntLib
ZenerDiodes.IntLib
PADSlegacy_Active.IntLib
PADSlegacy_Hardware.IntLib
PADSlegacy_Logic.IntLib
PADSlegacy_Passive.IntLib
PADSlegacy_PMP.IntLib
PADSlegacy_Pran.IntLib
PADSlegacy_RF.IntLib
NSC ADC.IntLib
NSC Amplifier.IntLib
NSC Analog.IntLib
NSC Audio.IntLib
NSC Comparator.IntLib
NSC DAC.IntLib
NSC Interface.IntLib
NSC LDO.IntLib
NSC Legacy.IntLib
NSC MiscPower.IntLib
NSC OtherParts.IntLib
NSC Switch Caps.IntLib
NSC Switcher.IntLib
NSC Temperature Sensor.IntLib
NSC Voltage Reference.IntLib
TI Interface 1394.IntLib
TI Interface CAN.IntLib
TI Interface Digital Audio Interface.IntLib
TI Interface Display.IntLib
TI Interface Equalizer and Redriver.IntLib
TI Interface ESD EMI Protection.IntLib
TI Interface Ethernet.IntLib
TI Interface I2C.IntLib
TI Interface Isolator.IntLib
TI Interface LVDS M-LVDS ECL CML.IntLib
TI Interface Optical Module IC.IntLib
TI Interface Other Interface.IntLib
TI Interface RS-232.IntLib
TI Interface RS-422.IntLib
TI Interface RS-485.IntLib
TI Interface Serializer Deserializer.IntLib
TI Interface USB.IntLib
TI Power Management Battery Management.IntLib
TI Power Management LDO Controller.IntLib
TI Power Management PWM Controller.IntLib
TI Power Management Standard Voltage Regulator.IntLib
TI Power Management Step-Down Regulator.IntLib