## Sheet0
Bill of Materials
TI DESIGNS
TIPD204: Low-cost Digital Programmable Gain Amplifier Reference Design
Item # | Quantity | Designator | Value | Description | Manufacturer | Part Number
1 | 1 | C1 | 33pF | CAP CER 33PF 50V NP0 0603 | MuRata | GRM1885C1H330JA01D
2 | 9 | C2, C5, C7, C9, C17, C19, C24, C100, C130 | 0.1uF | CAP, CERM, 0.1 µF, 25 V, +/- 5%, X7R, 0603 | Kemet | C0603C104J3RAC
3 | 7 | C3, C4, C6, C8, C18, C20, C23 | 100pF | CAP, CERM, 100 pF, 25 V, +/- 10%, X7R, 0603 | AVX | 06033C101KAT2A
4 | 2 | C110, C120 | 10uF | CAP, TA, 10 µF, 6.3 V, +/- 10%, 3.4 ohm, SMD | Vishay-Sprague | 293D106X96R3A2TE3
5 | 2 | J2, J4 |  | Receptacle, 100mil, 10x1, Tin, TH | Sullins Connector Solutions | PPTC101LFBN-RC
6 | 1 | J3 |  | Header, 2.54 mm, 3x1, Gold, TH | Sullins Connector Solutions | GBC03SAAN
7 | 2 | J5, J6 |  | Header, 2.54 mm, 2x1, Gold, TH | Sullins Connector Solutions | GBC02SAAN
8 | 1 | R1 | 100k | RES, 100 k, 1%, 0.1 W, 0603 | Yageo America | RC0603FR-07100KL
9 | 1 | R2 | 100 | RES, 100, 1%, 0.1 W, 0603 | Yageo America | RC0603FR-07100RL
10 | 2 | R3, R5 | 10.0k | RES, 10.0 k, 1%, 0.1 W, 0603 | Vishay-Dale | CRCW060310K0FKEA
11 | 1 | R4 | 49.9 | RES SMD 49.9 OHM 1% 1/10W 0603 | Yageo America | RC0603FR-0749R9L
12 | 2 | R10, R11 | 1.54k | RES, 1.54 k, 1%, 0.1 W, 0603 | Vishay-Dale | CRCW06031K54FKEA
13 | 2 | R12, R13 | 1.02k | RES, 1.02 k, 1%, 0.1 W, 0603 | Vishay-Dale | CRCW06031K02FKEA
14 | 1 | R14 | 200k | RES, 200 k, 1%, 0.1 W, 0603 | Vishay-Dale | CRCW0603200KFKEA
15 | 3 | TP1, TP3, TP5 |  | Test Point, Compact, White, TH | Keystone | 5007
16 | 2 | TP4, TP9 |  | Test Point, Compact, Yellow, TH | Keystone | 5009
17 | 1 | TP6 |  | Test Point, Compact, Black, TH | Keystone | 5006
18 | 2 | TP7, TP8 |  | Test Point, Compact, Red, TH | Keystone | 5005
19 | 1 | U1 |  | IC DGTL POT 256POS 100K 14TSSOP | Texas Instruments | TPL0102-100PWR
20 | 1 | U2 |  | IC OPAMP GP 10MHZ RRO SOT23-5 | Texas Instruments | OPA316IDBVR
22 | 1 | U6 |  | Dual Bi-Directional I2C-Bus and SMBus Voltage Level-Translator, 0 to 5.5 V, -40 to 85 degC, 8-pin SM8 (DCT), Green (RoHS & no Sb/Br) | Texas Instruments | PCA9306DCTR
Do Not Install / Order
1 | 5 | C7, C10, C13, C16, C22 | 0.1uF | CAP, CERM, 0.1 µF, 25 V, +/- 5%, X7R, 0603 | Kemet | C0603C104J3RAC
2 | 5 | C6, C11, C12, C21, C15 | 100pF | CAP, CERM, 100 pF, 25 V, +/- 10%, X7R, 0603 | AVX | 06033C101KAT2A
3 | 1 | C14 | 1000pF | CAP, CERM, 1000 pF, 50 V, +/- 10%, C0G/NP0, 0603 | AVX | 06035A102KAT2A
4 | 1 | J1 |  | Terminal Block, 3.5 mm, 2x1, Tin, TH | Molex | 39357-0002
5 | 1 | Q1 |  | MOSFET, N-CH, 30 V, 3.3 A, SOT-23 | Vishay-Siliconix | SI2304DDS-T1-GE3
6 | 1 | R6 | 15.0k | RES, 15.0 k, 0.1%, 0.1 W, 0603 | Susumu Co Ltd | RG1608P-153-B-T5
7 | 1 | R7 | 200 | RES, 200, 0.1%, 0.1 W, 0603 | Susumu Co Ltd | RG1608P-201-B-T5
8 | 1 | R8 | 10.0k | RES, 10.0 k, 0.1%, 0.1 W, 0603 | Susumu Co Ltd | RG1608P-103-B-T5
9 | 1 | R9 | 1.20k | RES, 1.20 k, 0.1%, 0.1 W, 0603 | Susumu Co Ltd | RG1608P-122-B-T5
10 | 1 | TP10 |  | Test Point, Compact, Orange, TH | Keystone | 5008
11 | 2 | TP11 |  | Test Point, Compact, Black, TH | Keystone | 5006
21 | 1 | U3 |  | Precision, 20 MHz, 0.9 pA Ib, RRIO, CMOS Operational Amplifier, 1.8 to 5.5 V, -40 to 125 degC, 5-pin SOT23 (DBV0005A), Green (RoHS & no Sb/Br) | Texas Instruments | OPA320AIDBVR
12 | 1 | U4 |  | Low-Offset, Rail-to-Rail I/O Operational Amplifier, DBV0005A | Texas Instruments | OPA317IDBVR
13 | 1 | U5 |  | IC DGTL POT 256POS 100K 14TSSOP | Texas Instruments | TPL0102-100PWR