## BOM Report
Filename: | #VALUE! |  |  |  | XX####
Variant: | 001 |  |  |  | E1
Generated: | 2019/9/10 15:06:41
TID #: | N/A |  |  |  | XX#### REV E1 Bill of Materials
Item # | Designator | Quantity | Value | PartNumber | Manufacturer | Description | PackageReference
1 | C1 | 1 | 680uF | 450USG680MEFCSN35X50 | Rubycon | CAP, AL, 680 µF, 450 V, +/- 20%, TH | D35xL50mm
2 | C1_1 | 1 | 150uF | LLS2W151MELZ | Nichicon | CAP, AL, 150 µF, 450 V, +/- 20%, TH | D22xL42mm
3 | C2, C3, C4, C11, C12, C13, C61 | 7 | 2200pF | AY2222M35Y5US63L7 | Vishay-Bccomponents | CAP, CERM, 2200 pF, X1 440 VAC/Y2 300 VAC, +/- 20%, Y5U, AEC-Q200 Grade 1, D9.5xT5mm | D9.5xT5mm
4 | C5 | 1 | 2.2uF | B32674D4225K000 | TDK | CAP, Film, 2.2 µF, 450 V,+/- 10%, 0.0078 ohm, TH | 31.5x21.5x12.5mm
5 | C6, C7 | 2 | 0.1uF | C3225X7T2J104M160AC | TDK | CAP, CERM, 0.1 µF, 630 V,+/- 20%, X7T, 1210 | 1210
6 | C8, C10 | 2 | 1.5 uF | 890324026030 | Wurth Elektronik | WCAP-FTX2 Film Capacitors, 26x10x21mm, 275V AC, 1.5 uF
7 | C9 | 1 | 220 nF | 890324026003 | Wurth Elektronik | WCAP-FTX2 Film Capacitors, 26x6x15mm, 275V AC, 220 nF
8 | C14, C19, C42, C49, C51 | 5 | 100pF | 06033C101KAT2A | AVX | CAP, CERM, 100 pF, 25 V,+/- 10%, X7R, 0603 | 0603
9 | C15, C18 | 2 | 2.2uF | GRM188R6YA225KA12D | MuRata | CAP, CERM, 2.2 µF, 35 V,+/- 10%, X5R, 0603 | 0603
10 | C16, C17 | 2 | 0.1uF | C0603C104J3RACTU | Kemet | CAP, CERM, 0.1 uF, 25 V, +/- 5%, X7R, 0603 | 0603
11 | C20, C53 | 2 | 0.1uF | C1608X7R1H104K080AA | TDK | CAP, CERM, 0.1 uF, 50 V, +/- 10%, X7R, 0603 | 0603
12 | C21 | 1 | 1500pF | GRM188R71E152KA01D | MuRata | CAP, CERM, 1500 pF, 25 V,+/- 10%, X7R, 0603 | 0603
13 | C22, C44, C60 | 3 | 1uF | C1608X5R1E105K080AC | TDK | CAP, CERM, 1 uF, 25 V, +/- 10%, X5R, 0603 | 0603
14 | C23 | 1 | 4700pF | GRM188R71C472KA01D | MuRata | CAP, CERM, 4700 pF, 16 V,+/- 10%, X7R, 0603 | 0603
15 | C24 | 1 | 820pF | GRM1885C1E821JA01D | MuRata | CAP, CERM, 820 pF, 25 V,+/- 5%, C0G/NP0, 0603 | 0603
16 | C25 | 1 | 0.68uF | C1608X5R1H684K080AB | TDK | CAP, CERM, 0.68 µF, 50 V,+/- 10%, X5R, 0603 | 0603
15 | C26 | 1 | 4.7uF | EMK107ABJ475KA-T | Taiyo Yuden | CAP, CERM, 4.7 µF, 16 V,+/- 10%, X7R, 0603 | 0603
18 | C27 | 1 | 68pF | GRM31A7U3A680JW31D | MuRata | CAP, CERM, 68 pF, 1000 V,+/- 5%, U2J, 1206 | 1206
19 | C28 | 1 | 330pF | GRM31A5C2J331JW01D | MuRata | CAP, CERM, 330 pF, 630 V,+/- 5%, C0G/NP0, 1206 | 1206
20 | C29, C30, C31, C32, C33 | 5 | 680uF | 100ZLJ680M18X35.5 | Rubycon | CAP, AL, 680 µF, 100 V, +/- 20%, AEC-Q200 Grade 1, TH | D18xL35.5mm
21 | C34 | 1 | 2.2uF | EMK107BB7225KA-T | Taiyo Yuden | CAP, CERM, 2.2 uF, 16 V, +/- 10%, X7R, 0603 | 0603
22 | C35 | 1 | 1uF | UMK107AB7105KA-T | Taiyo Yuden | CAP, CERM, 1 uF, 50 V, +/- 10%, X7R, 0603 | 0603
23 | C36, C37, C38, C39 | 4 | 10uF | GRM32ER71J106KA12L | MuRata | CAP, CERM, 10 µF, 63 V,+/- 10%, X7R, 1210 | 1210
24 | C40, C41 | 2 | 0.082uF | B32642B6823J | TDK | CAP, Film, 0.082 µF, 300 VAC/630 VDC,+/- 5%, AEC-Q200 Grade 2, TH | 26.5x10mm
25 | C43 | 1 | 6800pF | GRM188R71E682KA01D | MuRata | CAP, CERM, 6800 pF, 25 V,+/- 10%, X7R, 0603 | 0603
26 | C45, C46 | 2 | 0.01uF | GRM188R71H103KA01D | MuRata | CAP, CERM, 0.01 uF, 50 V, +/- 10%, X7R, 0603 | 0603
27 | C47 | 1 | 1uF | 12063C105KAT2A | AVX | CAP, CERM, 1 µF, 25 V,+/- 10%, X7R, 1206 | 1206
28 | C48 | 1 | 0.047uF | 06033C473JAT2A | AVX | CAP, CERM, 0.047 uF, 25 V, +/- 5%, X7R, 0603 | 0603
29 | C50 | 1 | 0.15uF | GRM188R71C154KA01D | MuRata | CAP, CERM, 0.15 µF, 16 V,+/- 10%, X7R, 0603 | 0603
30 | C52 | 1 | 47uF | C3216JB1E476M160AC | TDK | CAP, CERM, 47 µF, 25 V,+/- 20%, JB, 1206 | 1206
31 | C54 | 1 | 4.7uF | GRM188R61E475KE11D | MuRata | CAP, CERM, 4.7 uF, 25 V, +/- 10%, X5R, 0603 | 0603
32 | C55, C58 | 2 | 0.01uF | GRM188R71E103KA01D | MuRata | CAP, CERM, 0.01 µF, 25 V,+/- 10%, X7R, 0603 | 0603
33 | C56 | 1 | 10pF | GRM1885C1H100JA01D | MuRata | CAP, CERM, 10 pF, 50 V,+/- 5%, C0G/NP0, 0603 | 0603
34 | C57 | 1 | 3.9pF | 06035A3R9CAT2A | AVX | CAP, CERM, 3.9 pF, 50 V,+/- 6%, C0G/NP0, 0603 | 0603
35 | C59 | 1 | 0.01uF | GRM188R71C103KA01D | MuRata | CAP, CERM, 0.01 uF, 16 V, +/- 10%, X7R, 0603 | 0603
36 | D1 | 1 | 600V | 1N5406-E3/54 | Vishay-Semiconductor | Diode, Switching-Bridge, 600 V, 3 A, TH | DO-201AD
37 | D2 | 1 | 400V | FFH30S60STU | Fairchild Semiconductor | Diode, Ultrafast, 400 V, 60 A, TH | TO-247-2
38 | D3 | 1 | 1000V | GBJ2510-F | Diodes Inc. | Diode, Switching-Bridge, 1000 V, 25 A, TH | Diode Bridge, TH
39 | D4, D5 | 2 | 1000V | RS1MB-13-F | Diodes Inc. | Diode, P-N, 1000 V, 1 A, SMB | SMB
40 | D6 | 1 | 30V | BAT54HT1G | ON Semiconductor | Diode, Schottky, 30V, 0.2A, SOD-323 | SOD-323
41 | D7 | 1 | 5.1V | BZT52C5V1S-7-F | Diodes Inc. | Diode, Zener, 5.1 V, 200 mW, SOD-323 | SOD-323
42 | D8 | 1 | 250V | BAV23C,215 | Nexperia | Diode, Switching, 250 V, 0.225 A, SOT-23 | SOT-23
43 | D9 | 1 | 600V | STTH3R06S | ST | Diode, Ultrafast, 600 V, 3 A, SMC | SMC
44 | D10 | 1 | 600V | US1J-13-F | Diodes Inc. | Diode, Ultrafast, 600 V, 1 A, SMA | SMA
45 | D11 | 1 | 24V | MMSZ5252BT1G | ON Semiconductor | Diode, Zener, 24 V, 500 mW, AEC-Q101, SOD-123 | SOD-123
46 | D12, D13 | 2 | 40V | XBS104S13R-G | Torex USA Corporation | Diode, Schottky, 40 V, 1 A, SOD-323 | SOD-323
47 | F1 | 1 |  | 0215012.MXP | Bel Fuse | Fuse, 12 A, 250 VAC | 9.8x3.05mm
48 | L1 | 1 | 532uH | 029E1-002 | Qingdao Yunlu Energy Technology Co.LTD | Custom PFC Inductor
49 | L2 | 1 | 2mH | 7448031002 | Wurth Elektronik | Coupled inductor, 2x 2 mH, 10 A, 2 x 0.006 ohm, TH
50 | L3 | 1 | 4mH | YXS80466T | YAXIN ELECTRONIC TECH | 1000W COMMON MODE CHOKE
51 | L4 | 1 | 16uH | 029D-001 | Qingdao Yunlu Energy Technology Co.LTD | Custom Resonant Inductor
52 | L5 | 1 | 300nH | PA2607.301NLT | Pulse Engineering | Inductor, Ferrite, 300 nH, 32 A, 0.00031 ohm, SMD | 10.31x7.65mm
53 | Q1 | 1 | 650V | IPW60R060C7XKSA1 | Infineon | MOSFET, N-CH, 650 V, 35 A, TO-247 | TO-247
54 | Q5, Q8 | 2 | 650V | TK040N65Z,S1F | Toshiba | MOSFET, N-CH, 650 V, 57 A, TO-247 | TO-247
55 | Q2 | 1 | 600V | TK290P60Y,RQ | Toshiba | MOSFET, N-CH, 600 V, 11.5 A, DPAK | DPAK
56 | Q3, Q6, Q10 | 3 | 30 V | BC858C-7-F | Diodes Inc. | Transistor, PNP, 30 V, 0.1 A, SOT-23 | SOT-23
57 | Q4, Q11 | 2 | 60V | 2N7002 | Fairchild Semiconductor | MOSFET, N-CH, 60 V, 115 A, SOT-23 | SOT-23
58 | Q7, Q9 | 2 | 200V | IPP076N15N5AKSA1 | Infineon | MOSFET, N-CH, 150 V, 112 A, TO-220-3 | TO-220AB
59 | R1 | 1 | 15 | CRCW120615R0JNEA | Vishay-Dale | RES, 15, 5%, 0.25 W, 1206 | 1206
60 | R2, R9, R33, R42, R47, R54, R60 | 7 | 10k | CRCW060310K0JNEA | Vishay-Dale | RES, 10 k, 5%, 0.1 W, 0603 | 0603
61 | R3 | 1 | 18.2 | CRCW080518R2FKEA | Vishay-Dale | RES, 18.2, 1%, 0.125 W, 0805 | 0805
62 | R4 | 1 | 49.9k | ERJ-3EKF4992V | Panasonic | RES, 49.9 k, 1%, 0.1 W, AEC-Q200 Grade 0, 0603 | 0603
63 | R5 | 1 | 0.02 | CSRN2512FK20L0 | Stackpole Electronics Inc | RES, 0.02, 1%, 2 W, 2512 | 2512
64 | R6 | 1 | 0.2 | WSL2512R2000FEA | Vishay-Dale | RES, 0.2, 1%, 1 W, 2512 | 2512
65 | R7, R8, R10 | 3 | 3.0Meg | CRCW12063M00JNEA | Vishay-Dale | RES, 3.0 M, 5%, 0.25 W, 1206 | 1206
66 | R11, R12 | 2 | 511k | CRCW1206511KFKEA | Vishay-Dale | RES, 511k ohm, 1%, 0.25W, 1206 | 1206
67 | R13 | 1 | 1.10Meg | CRCW06031M10FKEA | Vishay-Dale | RES, 1.10 M, 1%, 0.1 W, AEC-Q200 Grade 0, 0603 | 0603
68 | R14 | 1 | 49.9k | CRCW060349K9FKEA | Vishay-Dale | RES, 49.9 k, 1%, 0.1 W, 0603 | 0603
69 | R15 | 1 | 2.0Meg | CRCW06032M00JNEA | Vishay-Dale | RES, 2.0 M, 5%, 0.1 W, 0603 | 0603
70 | R16, R32, R41 | 3 | 100k | CRCW0603100KJNEA | Vishay-Dale | RES, 100 k, 5%, 0.1 W, 0603 | 0603
71 | R17 | 1 | 10 | CRCW060310R0JNEA | Vishay-Dale | RES, 10, 5%, 0.1 W, 0603 | 0603
72 | R18 | 1 | 330k | CRCW1206330KJNEA | Vishay-Dale | RES, 330 k, 5%, 0.25 W, 1206 | 1206
73 | R19 | 1 | 340k | CRCW1206340KFKEA | Vishay-Dale | RES, 340 k, 1%, 0.25 W, 1206 | 1206
74 | R20, R69 | 2 | 127k | CRCW0603127KFKEA | Vishay-Dale | RES, 127 k, 1%, 0.1 W, 0603 | 0603
75 | R21 | 1 | 220 | CRCW0603220RJNEA | Vishay-Dale | RES, 220, 5%, 0.1 W, 0603 | 0603
76 | R22 | 1 | 360k | CRCW1206360KJNEA | Vishay-Dale | RES, 360 k, 5%, 0.25 W, 1206 | 1206
77 | R23 | 1 | 1.18Meg | CRCW06031M18FKEA | Vishay-Dale | RES, 1.18 M, 1%, 0.1 W, 0603 | 0603
78 | R24 | 1 | 9.1k | CRCW06039K10JNEA | Vishay-Dale | RES, 9.1 k, 5%, 0.1 W, 0603 | 0603
79 | R25 | 1 | 12k | CRCW060312K0JNEA | Vishay-Dale | RES, 12 k, 5%, 0.1 W, 0603 | 0603
80 | R26, R29 | 2 | 24k | RC0603JR-0724KL | Yageo America | RES, 24 k, 5%, 0.1 W, 0603 | 0603
81 | R27 | 1 | 13.0k | CRCW060313K0FKEA | Vishay-Dale | RES, 13.0 k, 1%, 0.1 W, 0603 | 0603
82 | R28 | 1 | 33k | CRCW060333K0JNEA | Vishay-Dale | RES, 33 k, 5%, 0.1 W, 0603 | 0603
83 | R30, R37 | 2 | 5.6 | CRCW08055R60JNEA | Vishay-Dale | RES, 5.6, 5%, 0.125 W, 0805 | 0805
84 | R31, R43, R45 | 3 | 2.0 | CRCW06032R00JNEA | Vishay-Dale | RES, 2.0, 5%, 0.1 W, 0603 | 0603
85 | R34, R59 | 2 | 0 | CRCW06030000Z0EA | Vishay-Dale | RES, 0, 5%, 0.1 W, 0603 | 0603
86 | R35 | 1 | 16.0k | RC0603FR-0716KL | Yageo America | RES, 16.0 k, 1%, 0.1 W, 0603 | 0603
87 | R36 | 1 | 14.0k | CRCW251214K0FKEG | Vishay-Dale | RES, 14.0 k, 1%, 1 W, AEC-Q200 Grade 0, 2512 | 2512
88 | R38 | 1 | 0.0005 | WSL2512L5000FEA18 | Vishay-Dale | RES, 0.0005, 1%, 2 W, 2512 | 2512
89 | R39 | 1 | 3.0k | RC0603JR-073KL | Yageo America | RES, 3.0 k, 5%, 0.1 W, 0603 | 0603
90 | R40 | 1 | 68 | CRCW060368R0JNEA | Vishay-Dale | RES, 68, 5%, 0.1 W, 0603 | 0603
91 | R44, R46 | 2 | 10.0 | CRCW060310R0FKEAHP | Vishay-Dale | RES, 10.0, 1%, 0.25 W, AEC-Q200 Grade 0, 0603 | 0603
92 | R48 | 1 | 75k | CRCW060375K0JNEA | Vishay-Dale | RES, 75 k, 5%, 0.1 W, 0603 | 0603
93 | R49 | 1 | 820k | CRCW0603820KJNEA | Vishay-Dale | RES, 820 k, 5%, 0.1 W, 0603 | 0603
94 | R50 | 1 | 6.04k | CRCW06036K04FKEA | Vishay-Dale | RES, 6.04 k, 1%, 0.1 W, 0603 | 0603
95 | R51 | 1 | 130k | CRCW0603130KJNEA | Vishay-Dale | RES, 130 k, 5%, 0.1 W, 0603 | 0603
96 | R52, R61 | 2 | 1.0k | RC0603JR-071KL | Yageo America | RES, 1.0 k, 5%, 0.1 W, 0603 | 0603
97 | R53 | 1 | 0 | RMCF0603ZT0R00 | Stackpole Electronics Inc | RES, 0, 1%, 0.1 W, AEC-Q200 Grade 0, 0603 | 0603
98 | R55, R68, R70 | 3 | 10k | RC1608J103CS | Samsung Electro-Mechanics | RES, 10 k, 5%, 0.1 W, 0603 | 0603
99 | R56 | 1 | 360k | CRCW0603360KJNEA | Vishay-Dale | RES, 360 k, 5%, 0.1 W, 0603 | 0603
100 | R57 | 1 | 16.9k | RC0603FR-0716K9L | Yageo America | RES, 16.9 k, 1%, 0.1 W, 0603 | 0603
101 | R62, R65, R67 | 3 | 5.1Meg | CRCW12065M10JNEA | Vishay-Dale | RES, 5.1 M, 5%, 0.25 W, 1206 | 1206
102 | R63 | 1 | 10.2k | CRCW060310K2FKEA | Vishay-Dale | RES, 10.2 k, 1%, 0.1 W, 0603 | 0603
103 | R64 | 1 | 46.4k | CRCW060346K4FKEA | Vishay-Dale | RES, 46.4 k, 1%, 0.1 W, 0603 | 0603
104 | R66 | 1 | 102k | CRCW0603102KFKEA | Vishay-Dale | RES, 102 k, 1%, 0.1 W, 0603 | 0603
105 | RF1 | 1 | 47 | FW20A47R0JA | Bourns Inc. | RES, 47, 10%, 2 W, Axial resistor | Axial resistor
99 | RV1 | 1 | 275V | B72210S2271K101 | TDK | Varistor 275V RMS 10MM Radial, TH | 10mm Radial
107 | T1 | 1 | 144uH | 029H1-001 | Qingdao Yunlu Energy Technology Co.LTD | Custom
108 | U1 | 1 |  | UCC27517DBVR | Texas Instruments | 4A/4A Single Channel High-speed Low-side Gate Driver, DBV0005A (SOT-23-5) | DBV0005A
109 | U2, U4 | 2 |  | TLV171IDBVR | Texas Instruments | 36V, Low-Power, RRO, General-Purpose Operational Amplifier, DBV0005A (SOT-23-5) | DBV0005A
110 | U3 | 1 |  | UCC28180DR | Texas Instruments | 8-PIN CONTINUOUS CONDUCTION MODE (CCM) PFC CONTROLLER, D0008A (SOIC-8) | D0008A
111 | U5 | 1 |  | PUCC24624D | Texas Instruments | High Performance Synchronous Rectifier Driver for LLC Resonant Converter, D0008A (SOIC-8) | D0008A
112 | U6 | 1 |  | INA180A4IDBV | Texas Instruments | Low- and High-Side Measurement, Multichannel, Voltage Output, Current-Sense Amplifier, DBV0005A (SOT-5) | DBV0005A
113 | U7 | 1 |  | UCC25630-3DDBR | Texas Instruments | LLC Resonant Controller Enabling Low Standby Power, DDB0014A (SOIC-14) | DDB0014A
114 | U8 | 1 |  | TLV9002IDDFR | Texas Instruments | TLV9002IDDFR, DDF0008A (SOT-23-THN-8) | DDF0008A
115 | U9, U11 | 2 |  | VO618A | Vishay-Semiconductor | Optocoupler, 5.3 kV, 50-600% CTR, TH | DIP, 4-Leads, Body 6.86x4.83mm, Pitch 2.54mm
116 | U10 | 1 |  | ATL431BQDBZR | Texas Instruments | 2.5V Low Iq Adjustable Precision Shunt Regulator, DBZ0003A (SOT-23-3) | DBZ0003A