## BOM Report
Filename: | #VALUE! |  |  |  | PMP23464
Variant: | 001 |  |  |  | B
Generated: | 6/23/2024 8:48 PM
TID #: | N/A |  |  |  | PMP23464 REV B Bill of Materials
Item # | Designator | Quantity | Value | PartNumber | Manufacturer | Description | PackageReference
1 | C1, C2 | 2 | 0.47uF | R46KI347050P0K | Kemet | CAP, Film, 0.47 µF, X2 275 VAC, +/- 10%, TH | 18x8.5mm
2 | C3 | 1 | 4.7uF | C2012X7R1E475K125AB | TDK | CAP, CERM, 4.7 uF, 25 V, +/- 10%, X7R, 0805 | 0805
3 | C4 | 1 | 2200pF | GRM1885C1H222JA01D | MuRata | CAP, CERM, 2200 pF, 50 V, +/- 5%, C0G/NP0, 0603 | 0603
4 | C5 | 1 | 1.2uF | ECW-FD2W125K | Panasonic Electronic Components | CAP, Film, 1.2 uF, 450 V, +/- 10%, TH | B32922_17.5mm
5 | C6 | 1 | 1000pF | GRM1885C1H102FA01J | MuRata | CAP, CERM, 1000 pF, 50 V, +/- 1%, C0G/NP0, 0603 | 0603
6 | C7, C18 | 2 | 2.2uF | 08053C225KAT2A | AVX | CAP, CERM, 2.2 uF, 25 V, +/- 10%, X7R, 0805 | 0805
7 | C8 | 1 | 1uF | C0603C105K3RACTU | Kemet | CAP, CERM, 1 uF, 25 V, +/- 10%, X7R, 0603 | 0603
8 | C9 | 1 | 270pF | GRM1885C1H271JA01D | MuRata | CAP, CERM, 270 pF, 50 V, +/- 5%, C0G/NP0, 0603 | 0603
9 | C10 | 1 | 2.2uF | C2012X7R1H225K125AC | TDK | CAP, CERM, 2.2 uF, 50 V, +/- 10%, X7R, 0805 | 0805
10 | C11 | 1 | 220uF | 450HXG220MEFCSN25X40 | Rubycon | CAP, AL, 220 uF, 450 V, +/- 20%, TH | D25xL40mm
11 | C12 | 1 | 0.47uF | GRM188R71E474KA12D | MuRata | CAP, CERM, 0.47 uF, 25 V, +/- 10%, X7R, 0603 | 0603
12 | C13 | 1 | 220pF | C1005C0G1H221F050BA | TDK | CAP, CERM, 220 pF, 50 V, +/- 1%, C0G/NP0, 0402 | 0402
13 | C14 | 1 | 0.022uF | ECW-F6223HL | Panasonic | CAP, Film, 0.022 uF, 630 V, +/- 3%, TH | 12.5x6.2mm
14 | C15, C17 | 2 | 2.2µF | CGA4J1X7R1V225K125AC | TDK | 2.2µF ±10% 35V Ceramic Capacitor X7R 0805 (2012 Metric) | 0805
15 | C16 | 1 | 2200pF | GRM155R61E222KA01D | MuRata | CAP, CERM, 2200 pF, 25 V, +/- 10%, X5R, 0402 | 0402
16 | C19 | 1 | 1000pF | GRM155R72A102KA01D | MuRata | CAP, CERM, 1000 pF, 100 V, +/- 10%, X7R, 0402 | 0402
17 | C20 | 1 | 3300pF | C0603C332K5RACTU | Kemet | CAP, CERM, 3300 pF, 50 V, +/- 10%, X7R, 0603 | 0603
18 | C21 | 1 | 1000pF | 04025C102JAT2A | AVX | CAP, CERM, 1000 pF, 50 V,+/- 5%, X7R, 0402 | 0402
19 | C22, C23 | 2 | 0.022uF | ECW-H8223HA | Panasonic Electronic Components | CAP, Film, 0.022 uF, 800 V, +/- 3%, TH | 15x7mm
20 | C24 | 1 | 150pF | GRM31A5C2J151JW01D | MuRata | CAP, CERM, 150 pF, 630 V, +/- 5%, C0G/NP0, 1206 | 1206
21 | C27 | 1 | 0.22uF | GRM188R71E224KA88D | MuRata | CAP, CERM, 0.22 uF, 25 V, +/- 10%, X7R, 0603 | 0603
22 | C28 | 1 | 680pF | 06035A681FAT2A | AVX | CAP, CERM, 680 pF, 50 V, +/- 1%, C0G/NP0, 0603 | 0603
23 | C29, C32, C35, C36, C43, C45, C47, C57 | 8 | 0.1uF | C0603X104K3RACTU | Kemet | CAP, CERM, 0.1 uF, 25 V, +/- 10%, X7R, 0603 | 0603
24 | C30 | 1 | 2200pF | C921U222MVVDBA7317 | Kemet | CAP, CERM, 2200 pF, X1 400 VAC/Y1 400 VAC, +/- 20%, Y5V, D9xL13mm | D9xL13mm
25 | C31 | 1 | 0.01uF | C0603X103K5RACTU | Kemet | CAP, CERM, 0.01 uF, 50 V, +/- 10%, X7R, 0603 | 0603
26 | C33 | 1 | 1000pF | C0603C102K3GACTU | Kemet | CAP, CERM, 1000 pF, 25 V, +/- 10%, C0G/NP0, 0603 | 0603
27 | C34 | 1 | 470pF | C0603X471K5RACTU | Kemet | CAP, CERM, 470 pF, 50 V, +/- 10%, X7R, 0603 | 0603
28 | C37, C38 | 2 | 100pF | CL21C101JECNNWC | Samsung Electro-Mechanics | CAP, CERM, 100 pF, 250 V,+/- 5%, C0G/NP0, 0805 | 0805
29 | C39, C41 | 2 | 680uF | EEUFS1K681 | Panasonic Electronic Components | CAP, AL, 680 µF, 80 V, +/- 20%, TH | D16xL25mm
30 | C40 | 1 | 0.22uF | C1608X7R1E224K080AC | TDK | CAP, CERM, 0.22 uF, 25 V, +/- 10%, X7R, 0603 | 0603
31 | C42 | 1 | 0.01uF | C0603X103K1RACTU | Kemet | CAP, CERM, 0.01 uF, 100 V, +/- 10%, X7R, 0603 | 0603
32 | C44, C46 | 2 | 1uF | GRM31CR72A105KA01L | MuRata | CAP, CERM, 1 uF, 100 V, +/- 10%, X7R, 1206 | 1206
33 | C48 | 1 | 22uF | 25ML22MEFC5X5 | Rubycon | CAP, AL, 22 uF, 25 V, +/- 20%, TH | RCAP, 5x5mm
34 | C49 | 1 | 100uF | EEU-FM1E101 | Panasonic | CAP, AL, 100 uF, 25 V, +/- 20%, 0.13 ohm, TH | 6.3x11.2mm
35 | C50 | 1 | 1uF | C1608X7R1E105K080AE | TDK | CAP, CERM, 1 µF, 25 V,+/- 10%, X7R, 0603 | 0603
36 | C51, C53 | 2 | 470pF | 08051A471JAT2A | AVX | CAP, CERM, 470 pF, 100 V, +/- 5%, C0G/NP0, 0805 | 0805
37 | C52, C58 | 2 | 2200pF | GRM31BR72J222KW01L | MuRata | CAP, CERM, 2200 pF, 630 V, +/- 10%, X7R, 1206 | 1206
38 | C54 | 1 | 220uF | EKZE250ELL221MHB5D | Chemi-Con | CAP, AL, 220 uF, 25 V, +/- 20%, TH | D8xL11.5
39 | C55, C56 | 2 | 1uF | GRM216R61E105KA12D | MuRata | CAP, CERM, 1 uF, 25 V, +/- 10%, X5R, 0805 | 0805
40 | C100 | 1 | 330pF | C1608C0G1H331F080AA | TDK | CAP, CERM, 330 pF, 50 V, +/- 1%, C0G/NP0, 0603 | 0603
41 | CY1, CY2 | 2 | 2200pF | DE6E3KJ222MN3A | MuRata | CAP, CERM, 2200 pF, 300 V, +/- 20%, E, TH, 2- Leads, Body 9x7mm, Pin Spacing 7.5mm | TH, 2- Leads, Body 9x7mm, Pin Spacing 7.5mm
42 | D1 | 1 | 600V | GBJ2506-BP | Micro Commercial Components | Diode, P-N-Bridge, 600 V, 25 A, TH | Diode Bridge, TH
43 | D2 | 1 | 250V | BAV23CLT1G | ON Semiconductor | Diode, Switching, 250 V, 0.4 A, SOT-23 | SOT-23
44 | D3 | 1 | 600V | 1N5406 | Vishay-Semiconductor | Diode, Switching-Bridge, 600 V, 3 A, TH | DO-201AD
45 | D4 | 1 | 100V | 1N4148W-7-F | Diodes Inc. | Diode, Ultrafast, 100 V, 0.15 A, SOD-123 | SOD-123
46 | D5 | 1 | 600V | C3D04060A | Cree | Diode, Schottky, 600 V, 4 A, TH | TO-220-F2
47 | D6 | 1 | 5.1V | MM3Z5V1ST1G | ON Semiconductor | Diode, Zener, 5.1 V, 300 mW, SOD-323 | SOD-323
48 | D7, D8 | 2 | 30V | PMEG3010EGWJ | Nexperia | Diode, Schottky, 30 V, 1 A, AEC-Q101, SOD-123 | SOD-123
49 | D9 | 1 | 600V | ES1JAF | Fairchild Semiconductor | Diode, Ultrafast, 600 V, 1 A, AEC-Q101, SMAF | SMAF
50 | D10 | 1 | 30V | BAT54AWT-TP | Micro Commercial Components | Diode, Schottky, 30 V, 0.2 A, SOT-323 | SOT-323
51 | D11, D12 | 2 | 200V | TST20L200CW C0G | Taiwan Semiconductor Corporation | Diode, Schottky, 200 V, 20 A, TH | TO-220AB
52 | D13, D14, D15, D16 | 4 | 30V | BAT43WS-7-F | Diodes Inc. | Diode, Schottky, 30 V, 0.2 A, SOD-323 | SOD-323
53 | D17 | 1 |  | MT6224-AHRG-A | Marktech Optoelectronics | LED GRN/RED DIFF 5MM ROUND T/H | RADIAL
54 | D18 | 1 | 5.6V | MM3Z5V6ST1G | ON Semiconductor | Diode, Zener, 5.6 V, 300 mW, SOD-323 | SOD-323
55 | D19 | 1 | 75V | 1N4148WX-TP | Micro Commercial Components | Diode, Switching, 75 V, 0.15 A, SOD-323 | SOD-323
56 | D20, D22 | 2 | 200V | ES1D-13-F | Diodes Inc. | Diode, Ultrafast, 200 V, 1 A, SMA | SMA
57 | D21 | 1 | 1000V | US1M-13-F | Diodes Inc. | Diode, Ultrafast, 1000 V, 1 A, SMA | SMA
58 | D23 | 1 | 11V | BZX384-C11,115 | NXP Semiconductor | Diode, Zener, 11 V, 300 mW, SOD-323 | SOD-323
59 | F1 | 1 |  | 0216008.MXEP | Littelfuse | Fuse, 10 A, 250 VAC, TH | Fuse, 20x5.2mm
60 | H1 | 1 |  | 40mm*120mm
61 | H2 | 1 |  | 40mm*40mm
62 | I_OPTO | 1 |  | 5012 | Keystone Electronics | Test Point, Multipurpose, White, TH | White Multipurpose Testpoint
63 | J1 | 1 |  | 1714968 | Phoenix Contact | Terminal Block, 3x1, 6.35 mm, TH | 19x21.5x12.5mm
64 | J2 | 1 |  | 691216510002S | Wurth Elektronik | Receptacle, 5.08mm, 2x1, Brass, TH | Receptacle, 5.08mm, 2x1, TH
65 | L3 | 1 | 7mH | 7448040707 | Wurth Elektronik | Coupled inductor, 7 mH, 7 A, 0.02 ohm, TH | 19x28mm
66 | L4 | 1 | 340uH | MAG-3001497 | Bourns | PFC INDUCTOR | PTH12
67 | L5 | 1 | 58uH | MAG-3001500 | Bourns | LLC INDUCTOR | PTH12
68 | Q1 | 1 | 600V | IPW60R080P7XKSA1 | Infineon Technologies | MOSFET, N-CH, 600 V, 37 A, TO-247 | TO-247
69 | Q2 | 1 | 40 V | MMBT2222ALT1G | ON Semiconductor | Transistor, NPN, 40 V, 0.6 A, SOT-23 | SOT-23
70 | Q3 | 1 | 60 V | MMBT2907ALT1G | ON Semiconductor | Transistor, PNP, 60 V, 0.6 A, SOT-23 | SOT-23
71 | Q4 | 1 | 600V | IPD60R180P7SAUMA1 | Infineon Technologies | MOSFET, N-CH, 600 V, 18 A, DPAK | DPAK
72 | Q5 | 1 | 40 V | MMBT3906LT1G | ON Semiconductor | Transistor, PNP, 40 V, 0.2 A, SOT-23 | SOT-23
73 | Q6, Q11, Q14 | 3 | 40 V | MMBT3904LT1G | ON Semiconductor | Transistor, NPN, 40 V, 0.2 A, SOT-23 | SOT-23
74 | Q7, Q8 | 2 | 600V | IPA60R170CFD7XKSA1 | Infineon Technologies | MOSFET, N-CH, 600 V, 8 A, TO-220FP | TO-220FP
75 | Q9, Q10, Q12, Q13 | 4 | 60V | 2N7002-7-F | Diodes Inc. | MOSFET, N-CH, 60 V, 0.17 A, SOT-23 | SOT-23
76 | Q15 | 1 | 40 V | 2N4401-AP | Micro Commercial Components | Transistor, NPN, 40 V, 0.5 A, TO-92AP | TO-92AP
77 | Q16, Q17 | 2 | 30 V | BC858C-7-F | Diodes Inc. | Transistor, PNP, 30 V, 0.1 A, SOT-23 | SOT-23
78 | R1, R2, R3 | 3 | 330k | RC1206FR-07330KL | Yageo America | RES, 330 k, 1%, 0.25 W, 1206 | 1206
79 | R4, R18, R28, R74 | 4 | 0 | RC1206JR-070RL | Yageo America | RES, 0, 5%, 0.25 W, 1206 | 1206
80 | R5 | 1 | 220 | RC0603FR-07220RL | Yageo | RES, 220, 1%, 0.1 W, 0603 | 0603
81 | R6 | 1 | 21.5k | RC0603FR-0721K5L | Yageo | RES, 21.5 k, 1%, 0.1 W, 0603 | 0603
82 | R7 | 1 | 0.02 | CSRN2512FK20L0 | Stackpole Electronics Inc | RES, 0.02, 1%, 2 W, 2512 | 2512
83 | R8, R20, R33, R34, R42, R44, R52, R84 | 8 | 10.0k | RC0603FR-0710KL | Yageo | RES, 10.0 k, 1%, 0.1 W, 0603 | 0603
84 | R9, R12, R13 | 3 | 3.3 | RC1206FR-073R3L | Yageo America | RES, 3.30, 1%, 0.25 W, 1206 | 1206
85 | R10 | 1 | 11.5k | RC0603FR-0711K5L | Yageo | RES, 11.5 k, 1%, 0.1 W, 0603 | 0603
86 | R11, R67, R70 | 3 | 10 | RC0603FR-0710RL | Yageo | RES, 10.0, 1%, 0.1 W, 0603 | 0603
87 | R14, R15, R16 | 3 | 1.00Meg | RC1206FR-071ML | Yageo America | RES, 1.00 M, 1%, 0.25 W, 1206 | 1206
88 | R17 | 1 | 39.0k | RC0603FR-0739KL | Yageo | RES, 39.0 k, 1%, 0.1 W, 0603 | 0603
89 | R19, R21, R22, R64 | 4 | 100k | RC0603FR-07100KL | Yageo | RES, 100 k, 1%, 0.1 W, 0603 | 0603
90 | R23 | 1 | 0 | RC0603JR-070RL | Yageo | RES, 0, 5%, 0.1 W, 0603 | 0603
91 | R24 | 1 | 51.1k | RC0603FR-0751K1L | Yageo | RES, 51.1 k, 1%, 0.1 W, 0603 | 0603
92 | R25 | 1 | 357k | RC0603FR-07357KL | Yageo | RES, 357 k, 1%, 0.1 W, 0603 | 0603
93 | R26 | 1 | 470k | B57371V2474J060 | TDK | NTC Thermistor 470k 0603 (1608 Metric) | 0603
94 | R27 | 1 | 2.2 | ERJ-3RQF2R2V | Panasonic | RES, 2.20, 1%, 0.1 W, 0603 | 0603
95 | R29, R30 | 2 | 22.1 | RC0603FR-0722R1L | Yageo | RES, 22.1, 1%, 0.1 W, 0603 | 0603
96 | R31 | 1 | 115 | CRCW1206115RFKEA | Vishay-Dale | RES, 115, 1%, 0.25 W, AEC-Q200 Grade 0, 1206 | 1206
97 | R32 | 1 | 1M | MCT0603MD1004BP500 | Vishay | 1 MOhms ±0.1% 0.1W, 1/10W Chip Resistor 0603 (1608 Metric) Anti-Sulfur, Automotive AEC-Q200, Moisture Resistant Thin Film | 0603
98 | R35 | 1 | 402k | RC0603FR-07402KL | Yageo | RES, 402 k, 1%, 0.1 W, 0603 | 0603
99 | R36 | 1 | 51.0k | RC0603FR-0751KL | Yageo | RES, 51.0 k, 1%, 0.1 W, 0603 | 0603
100 | R37 | 1 | 158k | RC0603FR-07158KL | Yageo | RES, 158 k, 1%, 0.1 W, 0603 | 0603
101 | R38 | 1 | 0 | RMCF0603ZT0R00 | Stackpole Electronics Inc | RES, 0, 1%, 0.1 W, AEC-Q200 Grade 0, 0603 | 0603
102 | R39, R41, R56, R82 | 4 | 3.00k | RC0603FR-073KL | Yageo | RES, 3.00 k, 1%, 0.1 W, 0603 | 0603
103 | R40 | 1 | 8.25k | RC0603FR-078K25L | Yageo | RES, 8.25 k, 1%, 0.1 W, 0603 | 0603
104 | R43 | 1 | 301k | RC0603FR-07301KL | Yageo | RES, 301 k, 1%, 0.1 W, 0603 | 0603
105 | R45, R47, R58 | 3 | 5.10k | RC0603FR-075K1L | Yageo | RES, 5.10 k, 1%, 0.1 W, 0603 | 0603
106 | R46 | 1 | 7.50k | RC0603FR-077K5L | Yageo | RES, 7.50 k, 1%, 0.1 W, 0603 | 0603
107 | R48, R49, R50, R51, R75, R81 | 6 | 10 | RC1206FR-0710RL | Yageo America | RES, 10.0, 1%, 0.25 W, 1206 | 1206
108 | R53 | 1 | 68.0k | RC0603FR-0768KL | Yageo | RES, 68.0 k, 1%, 0.1 W, 0603 | 0603
109 | R54, R60 | 2 | 10.2k | RC0603FR-0710K2L | Yageo | RES, 10.2 k, 1%, 0.1 W, 0603 | 0603
110 | R55 | 1 | 187 | RC0603FR-07187RL | Yageo | RES, 187, 1%, 0.1 W, 0603 | 0603
111 | R57 | 1 | 2.40k | RC0603FR-072K4L | Yageo | RES, 2.40 k, 1%, 0.1 W, 0603 | 0603
112 | R59 | 1 | 499 | RC0603FR-07499RL | Yageo | RES, 499, 1%, 0.1 W, 0603 | 0603
113 | R61, R63 | 2 | 20 | RC0603FR-0720RL | Yageo | RES, 20.0, 1%, 0.1 W, 0603 | 0603
114 | R62 | 1 | 12.4k | RC0603FR-0712K4L | Yageo | RES, 12.4 k, 1%, 0.1 W, 0603 | 0603
115 | R65 | 1 | 5.11k | RC0603FR-075K11L | Yageo | RES, 5.11 k, 1%, 0.1 W, 0603 | 0603
116 | R66, R83 | 2 | 1.00k | RC0603FR-071KL | Yageo | RES, 1.00 k, 1%, 0.1 W, 0603 | 0603
117 | R68, R69 | 2 | 0.01 | CSR1206FK10L0 | Stackpole Electronics Inc | RES, 0.01, 1%, 0.5 W, 1206 | 1206
118 | R71, R72 | 2 | 510 | RC0603FR-07510RL | Yageo | RES, 510, 1%, 0.1 W, 0603 | 0603
119 | R73 | 1 | 3.60k | RC0603FR-073K6L | Yageo | RES, 3.60 k, 1%, 0.1 W, 0603 | 0603
120 | R76 | 1 | 200k | RC1206FR-07200KL | Yageo America | RES, 200 k, 1%, 0.25 W, 1206 | 1206
121 | R77 | 1 | 200 | RC1206FR-07200RL | Yageo America | RES, 200, 1%, 0.25 W, 1206 | 1206
122 | R78 | 1 | 1.80k | RC0603FR-071K8L | Yageo | RES, 1.80 k, 1%, 0.1 W, 0603 | 0603
123 | R79 | 1 | 82.0k | RC0603FR-0782KL | Yageo | RES, 82.0 k, 1%, 0.1 W, 0603 | 0603
124 | R80 | 1 | 30.0k | RC0603FR-0730KL | Yageo | RES, 30.0 k, 1%, 0.1 W, 0603 | 0603
125 | R87 | 1 | 47.5k | RC0603FR-0747K5L | Yageo | RES, 47.5 k, 1%, 0.1 W, 0603 | 0603
126 | R88, R89, R90 | 3 |  | KTR18EZPF3304 | Rohm Semiconductor | 3.3 MOhms ±1% 0.25W, 1/4W Chip Resistor 1206 (3216 Metric) Automotive AEC-Q200, High Voltage Thick Film | 1206
127 | R91 | 1 | 36.5k | ERA-3AEB3652V | Panasonic Electronic Components | 36.5 kOhms ±0.1% 0.1W, 1/10W Chip Resistor 0603 (1608 Metric) Automotive AEC-Q200 Thin Film | 0603
128 | RF1 | 1 | 47 | EMC2-47RKI | TT Electronics/IRC | RES, 47, 10%, 2 W, Axial resistor | Axial resistor
129 | RV1 | 1 | 275V | S10K275E2 | TDK | Varistor 275V RMS 10MM Radial, TH | 10mm Radial
130 | T1 | 1 |  | MAG-3001499 | Bourns | LLC TRANSFORMER | PTH_XFRMR_36MM0_35MM0
131 | T2 | 1 |  | MAG-3001498 | Bourns | FLYBACK TRANSFORMER | PTH_XFRMR_20MM5_14MM2
132 | U1 | 1 |  | UCC28180DR | Texas Instruments | 8-PIN CONTINUOUS CONDUCTION MODE (CCM) PFC CONTROLLER, D0008A (SOIC-8) | D0008A
133 | U2 | 1 |  | UCC256603DDBR | Texas Instruments | 750kHz Wide VIN/VOUT Range LLC Controller Optimized for Light Load Efficiency | SOIC14
134 | U3, U4 | 2 |  | FOD817A | Fairchild Semiconductor | Optocoupler, 5 kV, 80-160% CTR, TH | DIP, 4-Leads, Body 6.86x4.83mm, Pitch 2.54mm
135 | U5 | 1 |  | TL431LIAIDBZR | Texas Instruments | Programmable Shunt Regulator with Optimized Reference Current, DBZ0003A (SOT-23-3) | DBZ0003A
136 | U6 | 1 |  | LMV393IDR | Texas Instruments | GENERAL-PURPOSE LOW-VOLTAGE COMPARATORS, D0008A (SOIC-8) | D0008A
137 | U7 | 1 |  | TL103WAIDR | Texas Instruments | Dual Operational Amplifier with Internal Reference, 3 to 32 V, -40 to 105 degC, 8-pin SOIC (D8), Green (RoHS & no Sb/Br) | D0008A
138 | U8 | 1 |  | INA180A2IDBVR | Texas Instruments | Low- and High-Side Measurement, Multichannel, Voltage Output, Current-Sense Amplifier, DBV0005A (SOT-5) | DBV0005A
139 | U9 | 1 |  | UCC28910DR | Texas Instruments | 700V Flyback Switcher with Constant-Voltage Constant-Current and Primary-side Control, D0007A (SOIC-7) | D0007A
140 | J3 | 0 |  | 705430001 | Molex | Header(shrouded), 2.54mm, 2x1, Gold, TH | Header(shrouded), 2.54mm, 2x1, TH
141 | J4 | 0 |  | 22284043 | Molex | Header, 2.54mm, 4x1, Tin, TH | Header, 2.54mm, 4x1, TH
142 | L1 | 0 | 32uH | 744842932 | Wurth Elektronik | Coupled inductor, 8.5 A, 0.0055 ohm, TH | 18.5x14.5mm
143 | L2 | 0 |  | YXBCM020013007C | YAXIN ELECTRONICS | 8.3mH @ 10kHz 2 Line Common Mode Choke Through Hole DCR 12mOhm | PTH_CHOKE_12MM5_25MM0
144 | R85 | 0 | 10.0k | RC1206FR-0710KL | Yageo America | RES, 10.0 k, 1%, 0.25 W, 1206 | 1206
145 | R86 | 0 | 10.0k | RC0603FR-0710KL | Yageo | RES, 10.0 k, 1%, 0.1 W, 0603 | 0603