## BOM Report
Filename: | #VALUE! |  |  |  | PMP23169
Variant: | 001 |  |  |  | B
Generated: | 9/21/2022 10:05 AM
TID #: | N/A |  |  |  | PMP23169 REV B Bill of Materials
Item # | Designator | Quantity | Value | PartNumber | Manufacturer | Description | PackageReference
1 | !PCB1 | 1 |  | PMP23169 | Any | Printed Circuit Board
2 | C1 | 1 | 270µF | APSG160ELL271MF08J | Nippon Chemi-Con | 270µF 16V Aluminum - Polymer Capacitors Radial, Can 10mOhm 20000 Hrs @ 105°C | RADIAL
3 | C2 | 1 | 1000uF | EKZE160ELL102MJ20S | Chemi-Con | CAP, AL, 1000 uF, 16 V, +/- 20%, TH | D10xL20mm
4 | C3 | 1 | 22uF | C3216X5R1V226M160AC | TDK | CAP, CERM, 22 uF, 35 V, +/- 20%, X5R, 1206 | 1206
5 | C4 | 1 | 10uF | EEUEE2W100U | Panasonic | CAP, AL, 10 uF, 450 V, +/- 20%, TH | Cap, 10x20mm
6 | C5 | 1 | 1500pF | DK1E3EA152M86RAH01 | MuRata | CAP, CERM, 1500 pF, X1 440 VAC/Y1 250 VAC, +/- 20%, E, 8x6mm | 8x6mm
7 | C6, C7, C12, C13 | 4 | 1uF | C1608X7R1E105K080AB | TDK | CAP, CERM, 1 µF, 25 V, +/- 10%, X7R, 0603 | 603
8 | C8, C14 | 2 | 0.1uF | C1808W104KBRACTU | Kemet | CAP, CERM, 0.1 uF, 630 V, +/- 10%, X7R, 1808 | 1808
9 | C9, C10 | 2 | 100uF | UBT1E101MPD1TD | Nichicon | CAP, AL, 100 uF, 25 V, +/- 20%, 0.13 ohm, TH | Cap D8.0x11.5mm
10 | F1 | 1 |  | 37205000001 | Littelfuse | Fuse, 0.5 A, 250VAC/VDC, TH | TR5 fuse 8.5mm DIA
11 | J1 | 1 |  | 571-0500 | DEM Manufacturing | Standard Banana Jack, insulated, 10A, red | 571-0500
12 | J2 | 1 |  | 1755749 | Phoenix Contact | Terminal Block, 3x1, 5.08 mm, TH | 3POS Vertical Terminal Block
13 | J3 | 1 |  | 571-0100 | DEM Manufacturing | Standard Banana Jack, insulated, 10A, black | 571-0100
14 | J4, J6 | 2 |  | LPPB042CFFN-RC | Sullins Connector Solutions |  | HDR8
15 | J5, J7 | 2 |  | LPPB102CFFN-RC | Sullins Connector Solutions | Receptacle, 1.27mm, 10x2, Gold, TH | Receptacle, 1.27 mm, TH
16 | R1, R2 | 2 | 0.01 | WSL2512R0100FEA | Vishay-Dale | RES, 0.01, 1%, 1 W, 2512 | 2512
17 | TP1, TP2, TP3, TP4, TP5, TP6, TP9, TP10, TP19, TP20 | 10 |  | 5010 | Keystone | Test Point, Multipurpose, Red, TH | Red Multipurpose Testpoint
18 | TP7, TP8, TP11, TP12, TP14, TP15, TP21, TP22 | 8 |  | 5011 | Keystone | Test Point, Multipurpose, Black, TH | Black Multipurpose Testpoint
19 | TP13, TP23 | 2 |  | 5012 | Keystone | Test Point, Multipurpose, White, TH | White Multipurpose Testpoint