## BOM Report
Bill of Materials
TI DESIGNS
Designator | Quantity | Description | Manufacturer | PartNumber | Alternate Manufacturer | Alternate PartNumber
!PCB | 1 | Printed Circuit Board | Any | SAT0015 | - | -
C1, C2, C4, C7 | 4 | CAP, CERM, 0.1uF, 25V, +/-5%, X7R, 0603 | AVX | 06033C104JAT2A
C3 | 1 | CAP, CERM, 1uF, 16V, +/-10%, X5R, 0805 | AVX | 0805YD105KAT2A
C5 | 1 | CAP, CERM, 1000pF, 100V, +/-5%, C0G/NP0, 0603 | TDK | C1608C0G2A102J | - | -
C6, C31 | 2 | CAP, CERM, 22pF, 50V, +/-5%, C0G/NP0, 0603 | AVX | 06035A220JAT2A | - | -
C8 | 1 | CAP, CERM, 2.2uF, 6.3V, +/-20%, X5R, 0402 | Taiyo Yuden | JMK105BJ225MV-F
C9, C13 | 2 | CAP, CERM, 1pF, 50V, +/-5%, C0G/NP0, 0402 | MuRata | GRM1555C1H1R0CA01D
C10 | 1 | CAP, CERM, 0.4pF, 50V, +/-25%, C0G/NP0, 0402 | MuRata | GRM1555C1HR40BA01D
C11, C12 | 2 | CAP, CERM, 18pF, 50V, +/-5%, C0G/NP0, 0402 | MuRata | GRM1555C1H180JA01D
C14, C16 | 2 | CAP, CERM, 15pF, 50V, +/-5%, C0G/NP0, 0402 | MuRata | GRM1555C1H150JA01D
C15, C24 | 2 | CAP, CERM, 1uF, 6.3V, +/-20%, X5R, 0402 | TDK | C1005X5R0J105M
C17, C18 | 2 | CAP, CERM, 12pF, 50V, +/-5%, C0G/NP0, 0402 | MuRata | GRM1555C1H120JA01D
C19 | 1 | CAP, CERM, 1000pF, 50V, +/-5%, C0G/NP0, 0402 | MuRata | GRM1555C1H102JA01D
C20, C25, C26, C27, C28, C30 | 6 | CAP, CERM, 0.1uF, 10V, +/-10%, X7R, 0402 | MuRata | GRM155R71A104KA01D
C21 | 1 | CAP, CERM, 47uF, 6.3V, +/-10%, X5R, 1206 | MuRata | GRM31CR60J476KE19L
C22, C23 | 2 | CAP, CERM, 10uF, 6.3V, +/-20%, X5R, 0603 | MuRata | GRM188R60J106ME47D
C29 | 1 | CAP, CERM, 220pF, 50V, +/-5%, C0G/NP0, 0402 | MuRata | GRM1555C1H221JA01D
D1 | 1 | LED, Yellow, SMD | Rohm | SML-P12YTT86
D2 | 1 | Diode, Schottky, 20V, 0.2A, SOD-523 | Diodes Inc. | SBR0220T5-7-F
FB1 | 1 | 0.25A Ferrite Bead, 1000 ohm @ 100MHz, SMD | MuRata | BLM15HG102SN1D
J1 | 1 | Conn D-SUB RCPT R/A 9POS GOLD/FL, TH | TE Connectivity | 1734348-1
J2 | 1 | Header, 2x5 pin 50 mil spacing | Samtec | FTSH-105-01-L-DV
J3 | 1 | Header, TH, 100mil, 2x1, Gold plated, 230 mil above insulator | Samtec, Inc. | TSW-102-07-G-S
L1 | 1 | Inductor, Multilayer, Air Core, 2.2nH, 0.3A, 0.12 ohm, SMD | MuRata | LQG15HS2N2S02D
L2 | 1 | Inductor, Multilayer, Ferrite, 5.1nH, 0.3A, 0.2 ohm, SMD | MuRata | LQG15HH5N1S02D
L3, L4 | 2 | Inductor, Multilayer, Ferrite, 2nH, 0.3A, 0.1 ohm, SMD | MuRata | LQG15HS2N0S02D
L5 | 1 | Inductor, Shielded, Ferrite, 4.7uH, 1.2A, 0.14 ohm, SMD | Coilcraft | EPL3015-472MLB
P1 | 1 | Header, 3-Pin, Right Angle | Molex | 0530480310
R1, R14, R34, R35 | 4 | RES, 1.0Meg ohm, 5%, 0.063W, 0402 | Vishay-Dale | CRCW04021M00JNED | Any | Equivalent
R2, R4 | 2 | RES, 51 ohm, 5%, 0.063W, 0402 | Vishay-Dale | CRCW040251R0JNED | Any | Equivalent
R3, R5, R6, R7, R8, R9, R11, R12, R18, R19, R20, R22, R25, R26, R28, R29, R30, R31, R36, R37, R40 | 21 | RES, 0 ohm, 5%, 0.063W, 0402 | Vishay-Dale | CRCW04020000Z0ED
R10 | 1 | RES, 2.74k ohm, 1%, 0.063W, 0402 | Vishay-Dale | CRCW04022K74FKED
R13 | 1 | RES, 2.00Meg ohm, 1%, 0.063W, 0402 | Vishay-Dale | CRCW04022M00FKED
R15 | 1 | RES, 10k ohm, 5%, 0.063W, 0402 | Vishay-Dale | CRCW040210K0JNED | Any | Equivalent
R16 | 1 | RES, 1.00Meg ohm, 1%, 0.063W, 0402 | Vishay-Dale | CRCW04021M00FKED
R17 | 1 | RES, 200k ohm, 1%, 0.063W, 0402 | Vishay-Dale | CRCW0402200KFKED
R21 | 1 | RES, 3.01Meg ohm, 1%, 0.063W, 0402 | Vishay-Dale | CRCW04023M01FKED
R23 | 1 | RES, 56.2k ohm, 1%, 0.063W, 0402 | Vishay-Dale | CRCW040256K2FKED
R24 | 1 | RES, 2.21k ohm, 1%, 0.063W, 0402 | Vishay-Dale | CRCW04022K21FKED
R32 | 1 | RES, 10.0Meg ohm, 1%, 0.063W, 0402 | Vishay-Dale | CRCW040210M0FKED | Any | Equivalent
S1, S2 | 2 | Switch, Tactile, SPST-NO, 0.05A, 12V, TH | C&K Components | PTS635SL50LFS
U1 | 1 | ADS1293 Low Power, 3-Channel, 24-Bit Analog Front End for Biopotential Measurements, RSG0028A | Texas Instruments | ADS1293CISQE/NOPB | None
U2 | 1 | SLIDE SWITCH DPDT .3A, SMT | E-Switch | EG1390B
U3 | 1 | LOW INPUT VOLTAGE STEP-UP CONVERTER IN 6 PIN SC-70 PACKAGE, DCK0006A | Texas Instruments | TPS61220DCK | None
U4 | 1 | 2.4-GHz Bluetooth low energy and Proprietary System-on-Chip, RHA0040H | Texas Instruments | CC2541RHA | None
X1 | 1 | CRYSTAL, 32.768KHZ, 9PF, SMD | Abracon Corportation | ABS07-32.768KHZ-9-T
X2 | 1 | Crystal, 32MHz, 10pF, SMD | Epson | Q22FA1280009200
Y1 | 1 | Crystal, 4.096MHz, 18pF, SMD | ECS, Inc. | ECS-41-18-5PXEN-TR
Notes:
Substitutions made according to Alternate PartNumber must meet datasheet parameters, not just the Description specified.