## Sheet0
Bill of Materials
TI DESIGNS
Qty | Value | Digikey# | Description | Board Designator
6 | 0.10uF | 311-1140-2-ND | 0.10uF 50V CERAMIC X7R 0805 | C2, C4, C6, C8, C53, C54
2 | 0.10uF | 311-1344-1-ND | 0.10uF 50V CERAMIC X7R 0603 | C15, C19
3 | 0.33uF | 490-3327-1-ND | CAP CER .33UF 50V X7R 0805 | C9, C10, C11
3 | 0.47uF | EF4474-ND | CAP FILM 0.47UF 400VDC | C43, C44, C45
1 | 1000pF | 399-1158-1-ND | CAP 10000PF 50V CERAMIC X7R 0805 | C46
7 | 10uF | 399-3685-2-ND / 399-3685-1-ND | TANTALUM 10UF 6.3V 20% SMD | C1, C3, C5, C12, C16, C35, C36
6 | 15000pF | 490-1514-1-ND | CAP 15000PF 50V CERAMIC X7R 0603 | C22, C25, C28, C30, C32, C41
6 | 1uF | 311-1365-1-ND | CAP CERAMIC 1UF 16V X7R 0805 | C33, C34, C37, C38, C39, C40
1 | 220uF | P5139-ND | CAP 220UF 16V ALUM LYTIC RADIAL | C7
12 | 47pF | 490-1419-1-ND | 47pF 50V CERM CHIP 0603 | C13, C14, C17, C18, C20, C21, C23, C24, C26, C27, C29, C31
1 | 36.0K ohm | RG16P36.0KBCT-ND | RES 36.0K OHM 1/10W .1% 0603 SMD | R122
1 | 100K ohm | RR08P100KDCT-ND | 100K Susuma | R124
2 | 47K ohm | RMCF0603FT47K0CT-ND | RES 47K OHM 1/10W 1% 0603 SMD | R121, R125
3 | 10.0K ohm | RC0805FR-0710KL | RES 10.0K OHM 1/8W 1% 0805 SMD | R114, R133, R134
9 | 1.00K ohm | P1.00KHCT-ND | RES 1.00K OHM 1/10W 1% 0603 SMD | R75, R76, R78, R79, R85, R95, R100, R101, R107
1 | 10.0 ohm | P10.0HCT-ND | RES 10.0 OHM 1/10W 1% 0603 SMD | R89
8 | 0.0 ohm | P0.0GCT-ND | RES 0.0 OHM 1/10W 0603 SMD | R88, R91, R98, R103, R110, R131, R139, R140
3 | 6.8 ohm | P6.8GCT-ND | RESISTOR 6.8 OHM 1/10W 5% 0603 | R74, R77, R99
2 | 1.00K ohm | P1.00KCCT-ND | RES 1.00K OHM 1/8W 1% 0805 SMD | R113, R117
4 | 1.5K ohm | P1.5KACT-ND | RES 1.5K OHM 1/8W 5% 0805 SMD | R60, R66, R72, R115
3 | 100 ohm | 311-10.0KHRCT-ND | RES 100 OHM 1/10W 1% 0603 SMD | R86, R96, R108
3 | 1.50K ohm | 311-1.50KHRCT-ND | RES 1.50K OHM 1/10W 1% 0603 SMD | R87, R97, R109
9 | 330K ohm | 311-330KHRCT-ND | RES 330K OHM 1/10W 1% 0603 SMD | R82 R83 R84 R92 R93 R94 R104 R105 R106
13 | 100K ohm | 311-100KCRCT-ND | RES 100K OHM 1/8W 1% 0805 SMD | R35 R53 R54 R58 R62 R63 R64 R68 R69 R70 R126 R129 R130
2 | 2.20K ohm | RHM2.20KCCT-ND | RES 2.20K OHM 1/8W 1% 0805 SMD | R119, R120
2 | 0.0 ohm | RHM0.0ACT-ND | RES 0.0 OHM 1/8W 0805 SMD | R36, R132
1 | 220 ohm | RHM220ACT-ND | RES 220 OHM 1/8W 5% 0805 SMD | R116
3 | 1.0M ohm | 311-1.0MARCT-ND | RES 1.0M OHM 1/8W 5% 0805 SMD | R135 R136 R137
1 | 47 ohm | 311-47ARCT-ND | RES 47 OHM 1/8W 5% 0805 SMD | R138
3 | 100 ohm | 311-100CRCT-ND | RES 100 OHM 1/8W 1% 0805 SMD | R123 R127 R128
3 | 275V RMS | S20K275 | VARISTOR 275V RMS 20MM RADIAL | R142 R143 R144
53 | 0.0 ohm | RHM0.0CGCT-ND | RES 0.0 OHM 1/10W 5% 0603 SMD | R1 - R34, R37 - R52, R56, R57, R81
6 | 120 ohm | 490-1044-1-ND | FERRITE CHIP 120 OHM 200MA 0805 | L1 L2 L3 L4 L15 L16
3 | 15uH | 513-1400-1-ND | INDUCTOR POWER SHIELD 15UH SMD Cooper Bussmann/Coiltronics | L5 L6 L7
6 | 4A | EXC-ML20A390U | BEAD CORE 4A 100 MHZ 0805 SMD | L10 L11 L12 L13 L14 L17
4 |  | MA20-1 | 0.050" 10 POS Single Row Male connector | SV1 SV2 SV3 SV4
1 |  | 609-3240-ND | 26POS 2R0WS MALE CONNECTORS | METROLOGY
1 |  | SFH31-NPPB-D17-SP-BK | PLC_connector 34-pin dual row | CONN34 (PLC Connector)
6 |  | SAM8705-ND | Samtec RF connector 20-pin dual row | A_RF1, A_RF2, B_RF1, B_RF2, C_RF1, C_RF3
3 | 45V | BC817-40LT1GOSCT-ND | TRANS NPN GP 500MA 45V SOT23 ON semiconductors | Q1 Q4 Q5
2 | 45V | BC860BMTF-ND | TRANS PNP 45V SOT-23 Fairchild semionductors | T1 T2
6 | 1.2A | IRLML2402PBFCT-ND | MOSFET N-CH 20V 1.2A SOT-23 International Rectifier | Q2 Q3 Q8 Q9 Q10 Q11
3 | 5.6V | 568-3797-1-ND | ZENER 5.6V 5% NXP Semiconductors | D1 D5 D7
4 | 10V | 497-7427-1-ND | Transil Bidirect 10V 600W SMB STMicroelectronics | BZ1 BZ2 BZ3 BZ4
3 | 400W 5.0V | SMAJ5.0CA-FDICT-ND | TVS BIDIRECT 400W 5.0V SMA | D11 D16 D32
15 | 75V 0.2A | 568-1749-1-ND | DIODE SWITCHING 75V 0.2A LLDS | D2 D3 D4 D6 D8 D9 D10 D12 D13 D14 D15 D22 D23 D24 D25
4 | 40V 0.35A | LLSD103ADICT-ND | DIODE SCHOTKY 40V 0.35A MINIMELF | D17 D18 D19 D20
1 |  | P8079SCT-ND | SWITCH LIGHT TOUCH 240GF SMD | S1
1 |  | EA DOGS102-6 (buy from mouser) | LCD | U3
1 |  | EA LED39x41-W | LCD BACKLIGHT | U3 (underneath U3)
1 |  | TPS75105DSKT (Package - SON-10) | LED BACKLIGHT DRIVER | U1
2 |  | PS8802-1-F3-AXCT-ND | Photocoupler 8-SSOP | U2 U5
2 |  | 296-15574-1-ND | Little logic SOT23-6 | U6, 741G157_1
1 |  | PTH08080 | Switching Regulator | U9
1 |  | PMP6788(for 15 volts), PMP5212 (for 12 volts) | AC_DC_12V | U8
1 |  | 296-8226-1-ND | Quadruple Positive-NAND Gates With Schmitt-Trigger Inputs | U4
3 |  | 70P7282/ 70PR7282 | PLC Transformer Vitec Electronics Corp | XR1 XR2 XR3
3 |  | FOD817DSDCT-ND | OPTOCOUPLER TRANS 5KVRMS 4SMD | ISO1 ISO2 ISO3
3 | 270 ohm | 311-270CRCT-ND | 270 RES 270 OHM 1/8W 1% 0805 SMD | R59 R65 R71
3 | 240 ohm | 311-240KCRCT-ND | RES 240K OHM 1/8W 1% 0805 SMD | R61 R67 R73
1 | 1.89K |  | 1.89K 0805 | R55
5 | DNP |  |  | R80 R90 R102 R111 R112
1 |  | NOR1053-ND | RS-232 FEMALE DB-9 connector | CON1
6 | 2POS Single | A32700-40-ND | JP1E 2POS SINGLE ROW | JP3, JP4, JP5
9 | 3POS Singl | A32700-40-ND | JP2E 3POS SINGLE ROW | 3_3VDC, GND, VDC_PLC
8 | 4POS 2 Rows | A32700-40-ND | JP2Q 4POS 2 ROWS | PLC_CERT_UART, X1_UART
12 | 6POS 2 Rows | A32700-40-ND | JP3Q 6POS 2 ROWS | JP1, JP2
24 | 8POS 2 Rows | A32700-40-ND | JP4Q 8POS 2ROWS | LCD_GPIO_SSI, LCD_SSI, RF_A_SSI
total pins = 139 Order 70 strips (A32700-40-ND)