## Sheet0
Bill of Materials
TI DESIGNS
TIDM-PSFB
Literature #
Alternates for Obsolete Components
Item | Count | RefDes | Value | Description | Size | Part Number | MFR | Digikey Part # | Part No. | MFR
1 | 1 | C1 | 220nF | 220nF, Capacitor, Ceramic, 100V X7R, +/- 10% | 2220 | Std | Std | 720-1153-1-ND
2 | 1 | C13 | 1000pF | 1000pF, Capacitor, Ceramic Disk, 500VAC | 0.72 | 440LD10 | Vishay-Sprague |  | P11118-ND | ECQ-U3A224MG
3 | 5 | C14, C15, C16, C17, C18 | 1uF | 1uF, Capacitor, Ceramic, 50V, X7R, +/- 10% | 0805 | Std | Std | 490-4736-1-ND
4 | 1 | C19 | 100uF (Alt1) | 100uF, Capacitor, Aluminum, 35V, ±20% | 0.200 * 0.435 inch | P5551-ND
5 | 1 | C2 | 0.47uF | 0.47uF, Capacitor, Film, 275VAC, 20±% | 0.236 X 0.591 | ECQ-U3A474MG | Panasonic
6 | 1 | C3 | 330 uF | 330 uF, Capacitor, 450V, Temp.-255 to +105°C, ±20% | 35mm | EETHC2W331EA | Panasonic
7 | 5 | C4, C5, C6, C7, C8 | 1500 uF | 1500 uF, Capacitor, Low Impedance, 16V, ±20% | 400 mil | EKY-160ELL152MJ30S | Nippon
8 | 4 | C9, C10, C11, C12 | 1uF | 1uF, Capacitor, Ceramic, 25V, X7R, +/-10% | 1206 | Std | Std | 490-1789-1-ND
9 | 5 | D1, D2, D3, D9, D10 | 1N4148W | 1N4148W, Diode, Signal, 200-mA, 100-V, 350-mW | SOD-123 | 1N4148W-7-F | Diodes
10 | 6 | D14, D15, D16, D17, D18, D19 | BAT54 | BAT54, Diode, Schottky, 200-mA, 30-V | SOT23 | BAT54 | Vishay-Liteon | BAT54FSCT-ND
11 | 2 | D4, D6 | ES3BB | ES3BB, Diode, 3000mA, 100V | SMB | ES3BB-13-F | Diodes Inc
12 | 2 | D5, D11 | MURS360T3G | MURS360T3G, Diode, 3000mA, 600V | SMC | MURS360T3G
13 | 4 | D7, D8, D12, D13 | MMSZ5242BT1G | MMSZ5242BT1G, Diode, Zener, 12V, 500-mW | SOD-123 | MMSZ5242BT1G
14 | 2 | F1 |  | Fuse Clip, 5x20 mm | 0.205 x 0.220 inch x2 | 0100056H | Wickmann | 486-1173-ND
15 | 3 | HS1, HS2, HS3 | 782653B02000 | Heatsink, Vertical-mount, Clip Extrusion | 0.866 x 2.000 inch | 782653B02000 | Aavid
16 | 2 | J1, J2 | ED120/2DS | Terminal Block, 2-pin, 15-A, 5.1mm | 0.40 x 0.35 inch | ED120/2DS | OST
17 | 2 | J3, J4 | CX70-14-CY | Copper, single barrel, one-hole, straight tongue (fixed) lug, #14 - #4 AWG wire, 1/4 stud hole." | 1.55 x 0.50 inch | CX70-14-CY | Panduit
18 | 1 | J5 | DF11-14DS-2DSA(05) | CONN RECEPT 14POS 2MM PCB TIN FEMALE | 0.394 x 0.630 inch | DF11-14DS-2DSA(05) | HRS
19 | 1 | L1** | 2.0 uH, 75PR8108 | Inductor, 2.0 uH | 0.913 X 1.165 inch | 75PR8108 | Vitec Electronics Corp
20 | 1 | L2** | 26 uH, 60PR964 | Inductor, 26uH, Quad, ±18% | 0.791 x 0.858 inch | 60PR964 | Vitec Electronics Corp
21 | 4 | Q1, Q2, Q3, Q4 | SPP20N60CFD | MOSFET, N-ch, 650-V, 20-A, 220-milliohms | TO-220V | SPP20N60CFD |  |  | SPP20N60S5/FDP18N50-ND
22 | 2 | Q5, Q6 | FDP032N08/IRFB3077PbF | MOSFET, N-ch, 75-V, 120-A, 3.2-milliohms/3.3milliohm | TO-220V | FDP032N08/ IRFB3077PbF
23 | 1 | R1 | 48.7 | 48.7, Resistor, Chip, 1/10W, 1% | 0805 | Std | Std | RHM48.7CCT-ND
24 | 1 | R11 | 49.9 | 49.9, Resistor, Chip, 1/10W, 1% | 0805 | Std | Std | RHM49.9CRCT-ND
25 | 1 | R2 | 4.87k | 4.87k, Resistor, Chip, 1/10W, 1% | 0805 | Std | Std | RHM4.87KCRCT-ND
26 | 1 | R22 | 0 | 0, Resistor, Chip, 1/10W, 1% | 0805 | Std | Std | RHM0.0ARCT-ND
27 | 8 | R3, R5, R12, R13, R18, R19, R20, R21 | 3.01 | 3.01, Resistor, Chip, 1/10W, 1% | 0805 | Std | Std | 541-3.01CCCT-ND
28 | 3 | R4, R14, R17 | 1.00M | 1.00M, Resistor, Chip, 1/10W, 5% | 0805 | Std | Std | RHM1.0MARCT-ND
29 | 1 | R6 | 100k | 100k, Resistor, Chip, 1W, 1% | 2512 | Std | Std | 541-100KAFCT-ND
30 | 6 | R7, R10, R15, R16, R23, R24 | 10.0k | 10.0k, Resistor, Chip, 1/10W, 1% | 0805 | Std | Std | RHM10.0KCRCT-ND
31 | 2 | R8, R9 | 1.00k | Res, Power Metal Strip, 2W, ±5% | 4527 | Std | Std | WSCC-1.0KCT-ND
32 | 1 | T1** | PE63587 | XFMR, Current Sense | 0.700 x 0.900 inch | PE63587 | Pulse
33 | 1 | T2** | 75PR8107 | Transformer, | 1.520 x 1.970 inch | 75PR8107 | Vitec Electronics
34 | 2 | T3, T4** | 56PR3362 | Transformer, Gate Drive | 0.453 x 0.492 inch | 56PR3362 | Vitec Electronics
35 | 9 | TP1, TP2, TP3, TP4, TP5, TP6, TP7, TP8, TP9 | K24A/M | Pin, Thru Hole, Tin Plate, for 0.062 PCB's | 0.039 inch | K24A/M | Vector
36 | 3 | U1, U2, U3** | UCC27324D | IC, High Speed Low Side Power MOSFET driver | SO8 | UCC27324D | TI
37 | 1 | -- |  | PCB, 7.1 In x 3.8 In x 0.062 In |  | HPA442 | Any
38 | 2 | C20, C21 | 1uF | CAPACITOR MLCC 1uF X7R 100V 10% | 1210 | GRM32ER72A105KA01L | Murata
39 | 2 | R25, R26 | 499 | RESISTOR 499 0.25W 1% 1206 | 1206 | RK73H2BTTD4990F | KOA | RHM499FCT-ND
40 | 4 | R28,29,30,31,32,33 | 10K | Res. - 10K, 1%, 1/8W, 0805 SMD | 805 | RHM10.0KCCT-ND | Rohm
41 | 1 | R27 | 0.0005 | RESISTOR CS 0.0005 3W 2% 4020 | 4020 | BVS-M-R0005 | ISOTEK
42 | 1 | J8 |  | Standard 0.1" DIL header, cut to fit
43 | 1 | J7 |  | 7 Pin 5W Aux Power Supply |  | PR798 | Texas Instruments
44 | 3 | TP10, TP11, TP12 | K24A/M | Pin, Thru Hole, Tin Plate, for 0.062 PCB's | 0.039 inch | K24A/M | Vector
45 | 1 | U5 | OPA365 | IC SGL-SUPPLY OPAMP SOT-23-5 | SOT235 | OPA365AIDBVR | Texas Instruments | OPA345NA/250
46 | 2 | R37, R38 | 1K | RESISTOR 1.00K 0.062W 1% 0603 | 603 | RK73H1JTTD1001F | KOA
47 | 1 | R39 | 47K | RESISTOR 47K 0.062W 1% 0603 | 603 | P47.0KHCT-ND | KOA
48 | 1 | R40 | 4.7 | Res. - 4.7ohm, 5%, 1/8W, 0805 SMD | 805 | MCR10EZHJ4R7 | Rohm
49 | 1 | C24 | 220pF | CAP MLCC 220pF 50V 5% COG 0603 | 603 | GRM1885C1H221JA01D | Murata
50 | 1 | C25 | 100nF | CAP MLCC 100nF 16V 10% X7R 0603 | 603 | GRM188R71C104KA01D | Murata
51 | 1 | U4 | TPS715A01 | IC 1.2-15V HI-IN LDO REG SON8 | SON8 | TPS715A01DRB | Texas Instruments
52 | 1 | R34 | 1 | RESISTOR 1/10watts 1ohms 1% | 603 | RK73H1JTTDD1R00F | KOA
53 | 1 | R35 | 174k | RESISTOR 174K 0.062W 1% 0603 | 603 | P174KHCT-ND | KOA
54 | 1 | R36 | 100k | RESISTOR 100K 0.062W 1% 0603 | 603 | RK73H1JTTD1003F | KOA
55 | 1 | C22 | 1uF | CAP MLCC 1uF 25V 10% X7R 0805 | 805 | C2012X7R1E105K | TDK
56 | 1 | C23 | 10nF | CAP MLCC 10nF 50V 10% X7R 0603 | 603 | GRM188R71H103KA01D | Murata
57 | 1 | C26 | 10uF | 10uF, Capacitor, Ceramic, 25V, 0805 | 805
Additional Hardware
58 | 1 | X1 @ F1 | BK/S501-2-R | 2A, Fast Acting Fuse | 5mmX20mm | BK/S501-2-R | Cooper/Bussman
59 | 6 | X1 @ HS1,HS2, HS3 |  | SCREW STEEL M3 THR 6MM |  | 29311 | Keystone Electronics
60 | 6 | X1 @ HS1,HS2, HS3 |  | WASHER LOCK METRIC M 3 ZINC |  | MLWZ 003 | B&F Fastener Supply
61 | 6 | X1 @ HS1,HS2, HS3, Q1, Q2 Q3, Q4, Q5, Q6 |  | Thermal Pad Tube, Needs to be cut to 22mm |  | BER156-ND | Bergquist
62 | 6 | X1 @ HS1,HS2, HS3, Q1, Q2, Q3, Q4, Q5, Q6 |  | MAX Clip |  | MAX01G | Aavid
63 | 1 | X2@J5 |  | UCC28950 Daughter Card Assembly |  | HPA471 | Any
64 | 4 | 1903C |  | STANDOFF HEX .500/6-32THR NYLON,Mount on Bottom of PCB |  | 1903C | Keystone Electronics
65 | 4 | 4824 |  | Nut, Mount to Top of PCB |  | 4824 | Keystone Electronics
| Notes: | 1. These assemblies are ESD sensitive, ESD precautions shall be observed.
2. Magnetics L1, L2, T1, T2, T3, T4 are not to be dipped or cleaned with any cleaning solution.
3. These assemblies must be clean and free from flux and all contaminants.
Use of no clean flux is not acceptable.
4. These assemblies must comply with workmanship standards IPC-A-610 Class 2.
5. Ref designators marked with an asterisk ('**') cannot be substituted.
All other components can be substituted with equivalent MFG's components.
6. Long lead time components are in red cells