## BOM Report
Filename: | #VALUE!
Variant: | TIDA-00172_revE2
Generated: | 5/21/2014 6:31:33 PM
Interface to position encoder with EnDat 2.2
Designator | Description | Manufacturer | PartNumber | Quantity
C1, C21, C22 | CAP, CERM, 0.1uF, 16V, +/-10%, X5R, 0603 | MuRata | GRM188R61C104KA01D | 3
C2, C3, C23 | CAP, CERM, 10uF, 25V, +/-10%, X5R, 0805 | TDK | C2012X5R1E106K125AB | 3
C5, C6 | CAP, CERM, 1uF, 50V, +/-10%, X7R, 0805 | MuRata | GRM21BR71H105KA12L | 2
C7, C8, C15, C16 | CAP, CERM, 2.2uF, 50V, +/-10%, X5R, 1206 | MuRata | GRM31CR61H225KA88L | 4
C9 | CAP, AL, 100uF, 63V, +/-20%, 0.35 ohm, SMD | Panasonic | EEE-FK1J101P | 1
C11 | CAP, CERM, 2200pF, 16V, +/-10%, X7R, 0603 | MuRata | GRM188R71C222KA01D | 1
C13 | CAP, CERM, 12pF, 50V, +/-5%, C0G/NP0, 0603 | MuRata | GRM1885C1H120JA01D | 1
C14, C25 | CAP, CERM, 0.01uF, 50V, +/-10%, X7R, 0603 | MuRata | GRM188R71H103KA01D | 2
C17, C18 | CAP, CERM, 10uF, 10V, +/-20%, X5R, 0603 | TDK | C1608X5R1A106M | 2
C20 | CAP, CERM, 0.033uF, 16V, +/-10%, X7R, 0603 | MuRata | GRM188R71C333KA01D | 1
C24 | CAP, CERM, 0.1uF, 25V, +/-10%, X7R, 0603 | TDK | C1608X7R1E104K | 1
C26, C27, C29, C31, C32, C34 | CAP, CERM, 0.1uF, 25V, +/-10%, X5R, 0603 | AVX | 06033D104KAT2A | 6
C28, C30, C33, C35 | CAP, CERM, 330pF, 50V, +/-10%, X7R, 0603 | MuRata | GRM188R71H331KA01D | 4
D1, D2 | Diode, Schottky, 60V, 1A, SMA | ON Semiconductor | MBRA160T3G | 2
J1 | Terminal Block, 6A, 3.5mm Pitch, 2-Pos, TH | On-Shore Technology | ED555/2DS | 1
J2 | Header, 100mil, 3x1, Tin plated, TH | Sullins Connector Solutions | PEC03SAAN | 1
J3 | D-Sub-15, 17Pos, TH | Harting | 09 66 252 6610 | 1
J4 | Header, 100mil, 5x2, Tin plated, TH | Sullins Connector Solutions | PEC05DAAN | 1
J5 | Header, 100mil, 3x2, Tin, TH | Sullins Connector Solutions | PEC03DAAN | 1
L1 | Inductor, Shielded Drum Core, Ferrite, 150uH, 0.7A, 0.57 ohm, SMD | Wurth Elektronik eiSos | 7447713151 | 1
L2 | Inductor, Wirewound, Ferrite, 4.7uH, 0.9A, 0.2 ohm, SMD | TDK | NLCV32T-4R7M-PFR | 1
R1, R30, R42, R50, R60 | RES, 10 ohm, 5%, 0.25W, 0603 | Vishay-Dale | CRCW060310R0JNEAHP | 5
R2, R3, R13, R34, R35, R41 | RES, 0 ohm, 5%, 0.1W, 0603 | Vishay-Dale | CRCW06030000Z0EA | 6
R5, R27, R28, R29, R31, R32, R43, R45, R46, R47, R51, R52, R53, R54, R55, R56, R57, R61, R62, R63 | RES, 4.7k ohm, 5%, 0.1W, 0603 | Vishay-Dale | CRCW06034K70JNEA | 20
R7, R11 | RES, 51 ohm, 5%, 0.1W, 0603 | Vishay-Dale | CRCW060351R0JNEA | 2
R8 | RES, 39k ohm, 5%, 0.1W, 0603 | Vishay-Dale | CRCW060339K0JNEA | 1
R9 | RES, 165k ohm, 1%, 0.1W, 0603 | Vishay-Dale | CRCW0603165KFKEA | 1
R10, R14 | RES, 90.9k ohm, 1%, 0.1W, 0603 | Vishay-Dale | CRCW060390K9FKEA | 2
R12, R18 | RES, 10.0k ohm, 1%, 0.1W, 0603 | Vishay-Dale | CRCW060310K0FKEA | 2
R15 | RES, 15.4k ohm, 1%, 0.1W, 0603 | Vishay-Dale | CRCW060315K4FKEA | 1
R16, R23 | RES, 4.99k ohm, 1%, 0.1W, 0603 | Vishay-Dale | CRCW06034K99FKEA | 2
R17 | RES, 36.5k ohm, 1%, 0.1W, 0603 | Vishay-Dale | CRCW060336K5FKEA | 1
R19 | RES, 0.12 ohm, 1%, 0.1W, 0603 | Panasonic | ERJ-3RSFR12V | 1
R20 | RES, 620 ohm, 1%, 0.1W, 0603 | Yageo America | RC0603FR-07620RL | 1
R21 | RES, 150k ohm, 5%, 0.1W, 0603 | Vishay-Dale | CRCW0603150KJNEA | 1
R22 | RES, 6.8k ohm, 5%, 0.1W, 0603 | Vishay-Dale | CRCW06036K80JNEA | 1
R24 | RES, 68k ohm, 5%, 0.1W, 0603 | Vishay-Dale | CRCW060368K0JNEA | 1
R25 | RES, 24k ohm, 5%, 0.1W, 0603 | Vishay-Dale | CRCW060324K0JNEA | 1
R26 | RES, 10k ohm, 5%, 0.1W, 0603 | Vishay-Dale | CRCW060310K0JNEA | 1
R33, R36, R48, R49, R58, R59 | RES, 22 ohm, 5%, 0.1W, 0603 | Vishay-Dale | CRCW060322R0JNEA | 6
R37, R38, R39 | RES, 470 ohm, 5%, 0.1W, 0603 | Vishay-Dale | CRCW0603470RJNEA | 3
R40 | RES, 510 ohm, 5%, 0.1W, 0603 | Vishay-Dale | CRCW0603510RJNEA | 1
TP1, TP2 | Test Point, Miniature, Red, TH | Keystone | 5000 | 2
U1 | 0.5 A, 42 V Step Down DC/DC Converter with Eco-mode, DGQ0010D | Texas Instruments | TPS54040ADGQ | 1
U2 | 1A SIMPLE SWITCHER® Power Module with 42V Maximum Input Voltage for Military and Rugged Applications, 7 pin TO-PMOD | National Semiconductor | LMZ14201EXTTZ/NOPB | 1
U3 | 200-mA, Low-IQ, LDO Regulator for Portable Devices, DDC0005A | Texas Instruments | TLV70025DDC | 1
U4 | 2.5 to 18 V Positive Voltage 10A Integrated Hot-Swap Controller, RUV0036A | Texas Instruments | TPS24750RUV | 1
U5, U7 | 8-BIT DUAL-SUPPLY BUS TRANSCEIVER WITH CONFIGURABLE VOLTAGE TRANSLATION AND 3-STATE OUTPUTS, PW0024A | Texas Instruments | SN74AVC8T245PW | 2
U6, U8 | 3.3V-Supply RS-485 with IEC ESD Protection, D0008A | Texas Instruments | SN65HVD78D | 2
Filename: | #VALUE!