## BOM Report
Filename: | BOM-INA300 EVM Rev B PCB_Project1.xlsx
Variant: | 001
Generated: | 7/2/2013 9:09:52 AM
SVN path: | $URL:: $
SVN rev: | $Rev:: $
INA300 EVM
Designator | Quantity | Value | Description | PackageReference | PartNumber | Manufacturer | Alternate PartNumber | Alternate Manufacturer
ALERT, DELAY, ENABLE, GND, GND, GND, HYS, IN+, IN-, LATCH, LIMIT, VDD, VLIMIT | 13 | SMT | Test Point, Compact, SMT | Testpoint_Keystone_Compact | 5016 | Keystone | 5016KCT-ND | Digi-Key
C1 | 1 | 1uF | CAP, CERM, 1uF, 25V, +/-10%, X5R, 0805 | 0805 | 08053D105KAT2A | AVX | 478-1409-1-ND | Digi-Key
C2, C3 | 2 | 0.1uF | CAP, CERM, 0.1uF, 25V, +/-10%, X5R, 0603 | 0603 | 06033D104KAT2A | AVX | 478-1244-1-ND | Digi-Key
D1 | 1 | Red | LED, Red, SMD | LED_0805 | LTST-C170KRKT | Lite-On | 160-1415-1-ND | Digi-Key
H1, H2, H3, H4 | 4 |  | Bumpon, Hemisphere, 0.44 X 0.20, Black | Black Bumpon | SJ-5003 (BLACK) | 3M | SJ5003-0-ND | Digi-Key
INA300 | 1 |  | High or Low Side, Bi-Directional Zerø-Drift Series CURRENT SENSE COMPARATOR, DSQ0010A | QFN-10, 2mm x 2mm | INA300AIDSQ | Texas Instruments | None | None
J1, J2, J3, J4, J5 | 5 |  | Header, TH, 100mil, 3x1, Gold plated, 230 mil above insulator | TSW-103-07-G-S | TSW-103-07-G-S | Samtec, Inc. | SAM1029-03-ND | Digi-Key
J1, J2, J3, J4, J5 | 5 |  | Strip, female socket ,1x2, open top, 0.100 | Strip | 2-382811-1 | TE Connectivity | A31697-ND | Digi-Key
LBL1 | 1 |  | Thermal Transfer Printable Labels, 0.650" W x 0.200" H - 10,000 per roll | PCB Label 0.650"H x 0.200"W | THT-14-423-10 | Brady | - | -
R1 | 1 | 10k | RES, 10k ohm, 5%, 0.1W, [0603] | 0603 | RMCF0603JT10K0 | Stackpole | RMCF0603JT10K0CT-ND | Digi-Key
R2 | 1 | 10k | RES, 10k ohm, 0.1%, 0.25W, axial | Axial | MFP-25BRD52-10K | Yageo | 10KADCT-ND | Digi-Key
R3 | 1 | 470 | RES, 470 ohm, 5%, 0.1W, [0603] | 0603 | CRCW0603470RJNEA | Vishay-Dale | 541-470GCT-ND | Digi-Key
R4, R5 | 2 | 0 | RES, 0 ohm, x%, xW, [PackageReference] | 0603 | ERJ-3GEY0R00V | Panasonic Electronic Components | P0.0GCT-ND | Digi-Key
T1, T2 | 2 |  | Terminal Block, 6A, 3.5mm Pitch, 2-Pos, TH | 7.0x8.2x6.5mm | ED555/2DS | On-Shore Technology, Inc. | ED1514-ND | Digi-Key
T3 | 1 |  | Terminal Block, 6A, 3.5mm Pitch, 6-Pos, TH | 20.5x8.2x6.5mm | ED555/6DS | On-Shore Technology, Inc. | ED1518-ND | Digi-Key
Notes:
Unless otherwise noted in the Alternate PartNumber and/or Alternate Manufacturer columns, all parts may be substituted with equivalents.