## BOM Report
Filename: | #VALUE!
Variant: | 001
Generated: | 3/21/2015 4:20:13 PM
Insulation Monitoring Circuit
Designator | Description | Manufacturer | PartNumber | Quantity
!PCB1 | Printed Circuit Board | Any | TIDA-00440DB | 1
C1 | CAP, Film, 0.22 µF, 1000 V, +/- 5%, TH | EPCOS Inc | B32653A224J | 1
C2 | CAP, CERM, 4700pF, 1000V, +/-10%, X7R, 1206 | MuRata | GRM31BR73A472KW01L | 1
C3, C8 | CAP, CERM, 0.47 µF, 450 V, +/- 10%, X7T, 1812 | TDK Corporation | C4532X7T2W474K230KA | 2
C4 | CAP, AL, 10uF, 35V, +/-20%, TH | Nichicon | UVR1V100MDD1TA | 1
C5 | CAP, CERM, 1uF, 35V, +/-10%, X7R, 0805 | Taiyo Yuden | GMK212B7105KG-T | 1
C7 | CAP, CERM, 5100 pF, 50 V, +/- 5%, C0G/NP0, 0805 | MuRata | GRM2195C1H512JA01D | 1
C9 | CAP, CERM, 0.47 µF, 630 V, +/- 10%, X7T, 2220 | TDK Corporation | CGA9P1X7T2J474K250KE | 1
D1 | Diode, P-N, 1000V, 1A, TH | Fairchild Semiconductor | 1N4007 | 1
D2 | TVS DIODE | Littelfuse Inc | P4KE120 | 1
D3, D4 | Diode, P-N, 3000V, 0.25A, TH | Vishay | GP02-30-E3/73 | 2
D5 | DIODE FAST REC 1KV 1A DO41 | Fairchild Semiconductor | UF4007 | 1
D6, D7 | TVS DIODE 495VWM 798VC AXIAL | Littelfuse Inc | P4KE550 | 2
D8 | Diode, Switching, 600V, 1A, TH | Vishay-Semiconductor | 1N4937-E3 | 1
D9 | Diode, Signal, 100V, 1A | Diodes | 1N4002 | 1
J1, JD1, JD2, JD3, JD4 | Header, 2.54 mm, 2x1, Gold, TH | Wurth Elektronik eiSos | 61300211121 | 5
LBL1 | Thermal Transfer Printable Labels, 0.650" W x 0.200" H - 10,000 per roll | Brady | THT-14-423-10 | 1
LD1 | LED SmartLED Green 570NM | OSRAM | LG L29K-G2J1-24-Z | 1
Q1 | MOSFET, N-CH, 1200 V, 0.6 A, DDPAK | IXYS | IXTA06N120P | 1
R1, R2, R3, R5 | RES, 470k ohm, 1%, 0.25W, 1206 | Yageo America | RC1206FR-07470KL | 4
R4 | RES, 10 ohm, 5%, 1W, 2512 | Panasonic | ERJ-1TYJ100U | 1
R6 | RES, 6.80k ohm, 0.1%, 0.125W, 0805 | Susumu Co Ltd | RG2012P-682-B-T5 | 1
R7, R9 | RES, 100, 1%, 0.125 W, 0805 | Vishay-Dale | CRCW0805100RFKEA | 2
R8 | RES, 43.0 k, 0.1%, 0.125 W, 0805 | Susumu Co Ltd | RG2012P-433-B-T5 | 1
R10 | RES, 10, 5%, 0.125 W, 0805 | Vishay-Dale | CRCW080510R0JNEA | 1
R11 | RES, 100 k, 1%, 0.125 W, 0805 | Vishay-Dale | CRCW0805100KFKEA | 1
R12 | RES, 10 k, 5%, 0.125 W, 0805 | Vishay-Dale | CRCW080510K0JNEA | 1
R13 | RES, 15.0 k, 1%, 0.125 W, 0805 | Vishay-Dale | CRCW080515K0FKEA | 1
R14 | RES, 390, 0.1%, 0.125 W, 0805 | Susumu Co Ltd | RG2012P-391-B-T5 | 1
R15 | RES, 0.75, 1%, 1 W, 2010 | Stackpole Electronics Inc | CSRN2010FKR750 | 1
R16 | RES, 0, 5%, 0.25 W, 1206 | Vishay-Dale | CRCW12060000Z0EA | 1
R18, R19 | RES, 1.02 M, 1%, 0.25 W, 1206 | Vishay-Dale | CRCW12061M02FKEA | 2
T1 | Transformer, 738uH, SMT | Wurth Elektronik eiSos | 750342792 | 1
U1 | IC REG CTRLR FLYBK ISO 7SOIC | Texas Instruments | UCC28711D | 1
U2 | Optocoupler, DC Input ,Half-Pitch Phototransistor, 3000 VRMS, SO-4 | Avago | ACPL-217-56AE | 1
Filename: | #VALUE!