## BOM Report
Filename: | #VALUE!
Variant: | 001
Generated: | 7/27/2015 2:26:32 PM
SVN path: | $URL:: $
SVN rev: | $Rev:: $
BQ25120EVM-731
Designator | Quantity | Value | Description | PackageReference | PartNumber | Manufacturer | Alternate PartNumber | Alternate Manufacturer
!PCB | 1 |  | Printed Circuit Board |  | PWR731 | Any | - | -
/CD, TP3, TP7, TP11, TP14 | 5 | Orange | Test Point, Miniature, Orange, TH | Orange Miniature Testpoint | 5003 | Keystone
C1, C3 | 2 | 4.7uF | CAP, CERM, 4.7 µF, 16 V, +/- 20%, X5R, 0402 | 0402 | GRM155R61C475ME11D | MuRata
C2 | 1 | 1uF | CAP, CERM, 1 µF, 25 V, +/- 10%, X5R, 0402 | 0402 | C1005X5R1E105K050BC | TDK
C6, C7 | 2 | 1uF | CAP, CERM, 1 µF, 10 V, +/- 10%, X5R, 0402 | 0402 | GRM155R61A105KE15D | MuRata
C9 | 1 | 10uF | CAP, CERM, 10 µF, 10 V, +/- 20%, X5R, 0402 | 0402 | CL05A106MP5NUNC | Samsung Electro-Mechanics
D1 | 1 | Red | LED, Red, SMD | Red LED, 1.6x0.8x0.8mm | LTST-C190CKT | Lite-On
D2 | 1 | Green | LED, Green, SMD | 1.6x0.8x0.8mm | LTST-C190GKT | Lite-On
FID4, FID5, FID6 | 3 |  | Fiducial mark. There is nothing to buy or mount. | Fiducial | N/A | N/A
H12, H13, H14, H15 | 4 |  | Bumpon, Cylindrical, 0.312 X 0.200, Black | Black Bumpon | SJ61A1 | 3M
J1 | 1 |  | Receptacle, Micro-USB-B, Right Angle, SMD | Micro USB receptacle | 105017-0001 | Molex
J2, J3, J4, J5, J7, J8, J12, J15, J17, J22, J24, J26, J27, J28, J29, J30, J31, J32, J33, J34 | 20 |  | Header, 100mil, 2x1, Tin plated, TH | Header, 2 PIN, 100mil, Tin | PEC02SAAN | Sullins Connector Solutions
J6, J9, J11, J14, J25 | 5 |  | Header, 100mil, 3x1, Tin, TH | Header, 3 PIN, 100mil, Tin | PEC03SAAN | Sullins Connector Solutions
J10 | 1 |  | Header (friction lock), 100mil, 4x1, R/A, TH | 4x1 R/A Header | 22-05-3041 | Molex
L1 | 1 | 2.2 uH | Inductor, SMT, 600mA, 245-milliohm, 2.2uH | 2012 | MDT2012-CH2R2AN | TOKO
R1 | 1 | 20k | Trimmer, 20k ohm, 0.25W, TH | 4.5x8x6.7mm | 3266W-1-203LF | Bourns
R2 | 1 | 14.0k | RES, 14.0k ohm, 1%, 0.063W, 0402 | 0402 | CRCW040214K0FKED | Vishay-Dale
R3 | 1 | 14.3k | RES, 14.3k ohm, 1%, 0.063W, 0402 | 0402 | CRCW040214K3FKED | Vishay-Dale
R4, R9 | 2 | 2.00 | RES, 2.00 ohm, 1%, 0.1W, 0603 | 0603 | CRCW06032R00FKEA | Vishay-Dale
R5 | 1 | 4.99k | RES, 4.99 k, 1%, 0.063 W, 0402 | 0402 | CRCW04024K99FKED | Vishay-Dale
R6, R15, R16, R17, R18, R19, R20 | 7 | 0 | RES, 0, 5%, 0.063 W, 0402 | 0402 | CRCW04020000Z0ED | Vishay-Dale
R7, R10, R11, R13 | 4 | 499 | RES, 499 ohm, 1%, 0.063W, 0402 | 0402 | CRCW0402499RFKED | Vishay-Dale
R8 | 1 | 50k | Trimmer, 50k ohm, 0.25W, TH | 4.5x8x6.7mm | 3266W-1-503LF | Bourns
R12 | 1 | 5 K | Trimmer, 5k ohm, 0.25W, TH | 4.5x8x6.7mm | 3266W-1-502LF | Bourns
R14 | 1 | 100k | RES, 100k ohm, 1%, 0.063W, 0402 | 0402 | CRCW0402100KFKED | Vishay-Dale
S1 | 1 |  | Switch, Tactile, SPST-NO, SMT | Switch, 6.2X5X6.2 mm | KST221JLFS | C&K Components
SH-JP1, SH-JP2, SH-JP3, SH-JP4, SH-JP5 | 5 | 1x2 | Shunt, 100mil, Gold plated, Black | Shunt | 969102-0000-DA | 3M | SNT-100-BK-G | Samtec
TP1, TP2, TP4 | 3 | White | Test Point, Miniature, White, TH | White Miniature Testpoint | 5002 | Keystone
TP5, TP6 | 2 | Yellow | Test Point, Miniature, Yellow, TH | Yellow Miniature Testpoint | 5004 | Keystone
TP8, TP9, TP10, TP13 | 4 | Red | Test Point, Compact, Red, TH | Red Compact Testpoint | 5005 | Keystone
U1 | 1 |  | YFF0025AWAW | YFF0025AWAW | BQ25120YFF | Texas Instruments |  | Texas Instruments
FID1, FID2, FID3 | 0 |  | Fiducial mark. There is nothing to buy or mount. | Fiducial | N/A | N/A
Notes:
Unless otherwise noted in the Alternate PartNumber and/or Alternate Manufacturer columns, all parts may be substituted with equivalents.