## BOM Report
Filename: | PMP11112 REVB BOM.xlsx |  |  |  | PMP11112
Variant: | 001 |  |  |  | B
Generated: | 7/7/2015 1:42:39 PM
PMP11112 REV B Bill of Materials
Item # | Designator | Quantity | Value | PartNumber | Manufacturer | Description | Package
1 | C1, C2, C19, C20, C33, C34, C50, C51, C62 | 9 | 330uF | EEE-FP1V331AP | Panasonic | CAP ALUM 330UF 35V 20% SMD | SMT Radial G
2 | C3, C4, C5, C6, C21, C22, C23, C24, C35, C36, C37, C38, C52, C53, C54, C55 | 16 | 4.7uF | GRM31CR71H475KA12L | MuRata | CAP, CERM, 4.7uF, 50V, +/-10%, X7R, 1206 | 1206
3 | C7, C25, C39, C56 | 4 | 10uF | GRM32ER7YA106KA12L | MuRata | CAP, CERM, 10uF, 35V, +/-10%, X7R, 1210 | 1210
4 | C8, C10, C26, C28, C40, C43, C57, C59 | 8 | 0.47uF | GRM188R71E474KA12D | MuRata | CAP, CERM, 0.47uF, 25V, +/-10%, X7R, 0603 | 0603
5 | C9, C27, C41, C58 | 4 | 100pF | GRM1885C1H101JA01D | MuRata | CAP, CERM, 100pF, 50V, +/-5%, C0G/NP0, 0603 | 0603
6 | C11, C29, C44, C60 | 4 | 1uF | GRM188R71E105KA12D | MuRata | CAP, CERM, 1uF, 25V, +/-10%, X7R, 0603 | 0603
7 | C12, C30, C45, C46 | 4 | 470pF | GRM2165C2A471JA01D | MuRata | CAP, CERM, 470pF, 100V, +/-5%, C0G/NP0, 0805 | 0805
8 | C13, C47, C49 | 3 | 0.1uF | GRM188R71E104KA01D | MuRata | CAP, CERM, 0.1uF, 25V, +/-10%, X7R, 0603 | 0603
9 | C14 | 1 | 0.047uF | GRM188R71E473KA01D | MuRata | CAP, CERM, 0.047uF, 25V, +/-10%, X7R, 0603 | 0603
10 | C16 | 1 | 330pF | GRM1885C1H331JA01D | MuRata | CAP, CERM, 330 pF, 50 V, +/- 5%, C0G/NP0, 0603 | 0603
11 | C18 | 1 | 0.033uF | C1608X8R2A333K | TDK | CAP, CERM, 0.033 µF, 50 V, +/- 10%, X7R, 0603 | 0603
12 | C31 | 1 | 0.1uF | GCM188R71H104KA57D | MuRata | CAP, CERM, 0.1uF, 50V, +/-10%, X7R, 0603 | 0603
13 | C32 | 1 | 10uF | GRM21BR71A106KE51L | MuRata | CAP, CERM, 10uF, 10V, +/-10%, X7R, 0805 | 0805
14 | C42 | 1 | 220pF | C1608C0G1H221J | TDK | CAP, CERM, 220pF, 50V, +/-5%, C0G/NP0, 0603 | 0603
15 | D1, D2, D3, D5 | 4 | 0.57V | PMEG6010CEH,115 | NXP | Diode, Schottky, 60V, 1A, SOD-123F | SOD-123F
16 | IN1, OUT1, Sync In 1, Sync In 2, Sync In 3, Sync In 4 | 6 | White | 5007 | Keystone | Test Point, TH, Compact, White | Keystone5007
17 | J1, J2, J3, J5 | 4 | 50A | CB35-36-CY | Panduit | Terminal 50A Lug | CB35-36-CY
18 | L1, L2, L3, L4 | 4 | 3uH | XAL1580-302MEB | Coilcraft | Inductor, Shielded, Composite, 3 µH, 34.4 A, 0.002619 ohm, SMD | 15.2x8x16.2mm
19 | Q1, Q2, Q3, Q4, Q5, Q6, Q7, Q8 | 8 | 40V | CSD18501Q5A | Texas Instruments | MOSFET, N-CH, 40 V, 22 A, SON 5x6mm | SON 5x6mm
20 | R1, R20, R31, R44 | 4 | 0.002 | CSNL2512FT2L00 | Stackpole | RES, 0.002, 1%, 2 W, 2512 | 2512
21 | R2, R4, R21, R22, R32, R33, R45, R46 | 8 | 100 | CRCW0603100RFKEA | Vishay-Dale | RES, 100, 1%, 0.1 W, 0603 | 0603
22 | R5, R9, R10, R23, R27, R28, R34, R39, R41, R47, R51, R52 | 12 | 0 | ERJ-3GEY0R00V | Panasonic | RES, 0 ohm, 5%, 0.1W, 0603 | 0603
23 | R6 | 1 | 75.0k | CRCW060375K0FKEA | Vishay-Dale | RES, 75.0 k, 1%, 0.1 W, 0603 | 0603
24 | R7, R25, R36, R49 | 4 | 3.3 | CRCW06033R30JNEA | Vishay-Dale | RES, 3.3 ohm, 5%, 0.1W, 0603 | 0603
25 | R8 | 1 | 11.5k | CRCW060311K5FKEA | Vishay-Dale | RES, 11.5 k, 1%, 0.1 W, 0603 | 0603
26 | R11, R24, R26, R29, R68, R69, R70 | 7 | 0 | CRCW06030000Z0EA | Vishay-Dale | RES, 0 ohm, 5%, 0.1W, 0603 | 0603
27 | R12, R30, R43, R54 | 4 | 10.0k | CRCW060310K0FKEA | Vishay-Dale | RES, 10.0 k, 1%, 0.1 W, 0603 | 0603
28 | R15 | 1 | 36.5k | CRCW060336K5FKEA | Vishay-Dale | RES, 36.5 k, 1%, 0.1 W, 0603 | 0603
29 | R16 | 1 | 2.67k | CRCW06032K67FKEA | Vishay-Dale | RES, 2.67k ohm, 1%, 0.1W, 0603 | 0603
30 | R17 | 1 | 52.3k | ERJ-6ENF5232V | Panasonic | RES, 52.3 k, 1%, 0.125 W, 0805 | 0805
31 | R18 | 1 | 665 | CRCW0805665RFKEA | Vishay-Dale | RES, 665, 1%, 0.125 W, 0805 | 0805
32 | R35 | 1 | 1.0 | CRCW06031R00JNEA | Vishay-Dale | RES, 1.0 ohm, 5%, 0.1W, 0603 | 0603
33 | R37 | 1 | 8.66 | CRCW06038R66FKEA | Vishay-Dale | RES, 8.66 ohm, 1%, 0.1W, 0603 | 0603
34 | R40 | 1 | 2.37k | CRCW06032K37FKEA | Vishay-Dale | RES, 2.37 k, 1%, 0.1 W, 0603 | 0603
35 | R48, R50, R55, R56 | 4 | 7.5 | ERJ-12ZYJ7R5U | Panasonic | RESISTOR 7.5 OHM 3/4W 5% 2010 | 2010
36 | R58 | 1 | 158k | CRCW0603158KFKEA | Vishay-Dale | RES, 158k ohm, 1%, 0.1W, 0603 | 0603
37 | SW1, SW2, SW3, SW4 | 4 | White | 5002 | Keystone | Test Point, TH, Miniature, White | Keystone5002
38 | U1, U3, U4, U7 | 4 |  | LM5122MH/NOPB | Texas Instruments | Wide Input Synchronous Boost Controller with Multiple Phase Capability, PWP0020A | PWP0020A
39 | U5 | 1 |  | LMC555CMX | Texas Instruments | CMOS Timer, 8-pin Narrow SOIC | M08A
40 | U6 | 1 |  | CD4017BM96 | Texas Instruments | IC 10-OUT DECADE COUNTER 16-SOIC | D (R-PDSO-G16)
41 | U8 | 1 |  | LM2936MP-3.3/NOPB | Texas Instruments | Ultra-Low Quiescent Current LDO Voltage Regulator, 4-pin SOT-223, Pb-Free | MP04A
42 | Vin Gnd, Vout Gnd | 2 | Black | 5001 | Keystone | Test Point, TH, Miniature, Black | Keystone5001
43 | Vin, Vout | 2 | Red | 5000 | Keystone | Test Point, TH, Miniature, Red | Keystone5000