## BOM Report
TIDA-00913
Variant: | 001 |  |  |  | E1
Generated: | 10/28/2016 6:29:22 PM
TID #: | TIDA-00913 |  |  |  | TIDA-00913 REV E1 Bill of Materials
Item # | Designator | Quantity | Value | PartNumber | Manufacturer | Description | PackageReference
1 | C1 | 1 | 220uF | EKYB101ELL221MK25S | Chemi-Con | CAP, AL, 220 µF, 100 V, +/- 20%, 0.039 ohm, TH | D12.5xL25mm
2 | C2, C5, C6, C7, C10, C11, C12, C21, C22, C23, C42, C45 | 12 | 3.3uF | C3216X7S2A335M160AB | TDK | CAP, CERM, 3.3 µF, 100 V, +/- 20%, X7S, 1206_190 | 1206_190
3 | C3, C8, C19 | 3 | 2.2uF | C1005X5R1A225K050BC | TDK | CAP, CERM, 2.2 µF, 10 V, +/- 10%, X5R, 0402 | 0402
4 | C4, C9, C20 | 3 | 0.1uF | C3216C0G2A104J160AC | TDK | CAP, CERM, 0.1 µF, 100 V, +/- 5%, C0G/NP0, 1206_190 | 1206_190
5 | C13, C14, C24, C47, C50, C54, C59 | 7 | 0.1uF | GCM155R71C104KA55D | MuRata | CAP, CERM, 0.1 µF, 16 V, +/- 10%, X7R, 0402 | 0402
6 | C15, C16, C17, C18, C25, C26 | 6 | 47pF | GRM1555C1E470JA01D | MuRata | CAP, CERM, 47 pF, 25 V, +/- 5%, C0G/NP0, 0402 | 0402
7 | C27, C32 | 2 | 0.1uF | GRM155R71A104KA01D | MuRata | CAP, CERM, 0.1 µF, 10 V, +/- 10%, X7R, 0402 | 0402
8 | C28, C29, C30, C31, C33, C34, C35, C36 | 8 | 2200pF | 885012206036 | Wurth Elektronik | CAP, CERM, 2200 pF, 16 V, +/- 10%, X7R, 0603 | 0603
9 | C37 | 1 | 0.01uF | GRM155R61C103KA01D | MuRata | CAP, CERM, 0.01 µF, 16 V, +/- 10%, X5R, 0402 | 0402
10 | C38 | 1 | 3300pF | GRM188R72A332KA01D | MuRata | CAP, CERM, 3300 pF, 100 V, +/- 10%, X7R, 0603 | 0603
11 | C39 | 1 | 0.01uF | GRM216R71H103KA01D | MuRata | CAP, CERM, 0.01 µF, 50 V, +/- 10%, X7R, 0805 | 0805
12 | C40 | 1 | 100uF | C3216X5R1A107M160AC | TDK | CAP, CERM, 100 µF, 10 V, +/- 20%, X5R, 1206_190 | 1206_190
13 | C41 | 1 | 0.1uF | C1005X7R1E104M050BB | TDK | CAP, CERM, 0.1 µF, 25 V, +/- 20%, X7R, 0402 | 0402
14 | C43, C44 | 2 | 0.1uF | GRM188R72A104KA35D | MuRata | CAP, CERM, 0.1 µF, 100 V, +/- 10%, X7R, 0603 | 0603
15 | C46 | 1 | 1uF | GRM188R71A105KA61D | MuRata | CAP, CERM, 1 µF, 10 V, +/- 10%, X7R, 0603 | 0603
16 | C48 | 1 | 1uF | GCM155C71A105KE38D | MuRata | CAP, CERM, 1 µF, 10 V, +/- 10%, X7S, AEC-Q200 Grade 1, 0402 | 0402
17 | C49 | 1 | 100uF | GRM31CR60J107ME39L | MuRata | CAP, CERM, 100 µF, 6.3 V, +/- 20%, X5R, 1206 | 1206
18 | C51, C55, C57, C60 | 4 | 0.033uF | GRM155R71A333KA01D | MuRata | CAP, CERM, 0.033 µF, 10 V, +/- 10%, X7R, 0402 | 0402
19 | C53, C58, C61, C62, C64 | 5 | 0.1uF | GRM188R71C104KA01D | MuRata | CAP, CERM, 0.1 µF, 16 V, +/- 10%, X7R, 0603 | 0603
20 | D1, D2, D3, D4 | 4 | 70V | 1PS79SB70,115 | NXP Semiconductor | Diode, Schottky, 70 V, 0.07 A, SOD-523 | SOD-523
21 | D5, D6 | 2 | Green | 150060GS75000 | Wurth Elektronik | LED, Green, SMD | LED_0603
22 | H1 | 1 |  | 691352510002 | Wurth Elektronik | TERM BLOCK PLUG 2POS 5.08MM
23 | J1, J2 | 2 |  | SSW-110-23-F-D | Samtec | Connector, Receptacle, 100mil, 10x2, Gold plated, TH | 10x2 Receptacle
24 | J3 | 1 |  | OSTTC032162 | On-Shore Technology | Terminal Block, 3x1, 5.08 mm, Tin, TH | Terminal Block, 3x1, 5.08 mm, TH
25 | J4 | 1 |  | OSTTC022162 | On-Shore Technology | Terminal Block, 2-pole, 200mil, TH | THD, 2-Leads, Body 10.16x7.6mm, Pitch 5.08mm
26 | J5, J6 | 2 |  | PEC02SAAN | Sullins Connector Solutions | Header, 100mil, 2x1, Tin, TH | Header, 2 PIN, 100mil, Tin
27 | L1 | 1 | 470uH | 7447709471 | Wurth Elektronik | Inductor, Shielded Drum Core, Ferrite, 470 µH, 1.4 A, 0.56 ohm, SMD | SMD
28 | L2 | 1 | 33uH | NLFV25T-330K-PF | TDK | Inductor, Shielded, Ferrite, 33 µH, 0.085 A, 1.4 ohm, SMD | 2.5x1.8x2mm
29 | L3 | 1 | 300 ohm | 74279272 | Wurth Elektronik | Ferrite Bead, 300 ohm @ 100 MHz, 0.2 A, 0402 | 0402
30 | LBL1 | 1 |  | THT-14-423-10 | Brady | Thermal Transfer Printable Labels, 0.650" W x 0.200" H - 10,000 per roll | PCB Label 0.650"H x 0.200"W
31 | R1, R2, R54 | 3 | 0 | MCR03EZPJ000 | Rohm | RES, 0, 5%, 0.1 W, 0603 | 0603
32 | R3, R4, R9, R22, R46, R47, R49, R57, R58, R60, R63, R64, R68, R71, R72, R75, R76 | 17 | 0 | CRCW04020000Z0ED | Vishay-Dale | RES, 0, 5%, 0.063 W, 0402 | 0402
33 | R5, R6, R7, R8, R10, R11 | 6 | 20.0 | CRCW040220R0FKED | Vishay-Dale | RES, 20.0, 1%, 0.063 W, 0402 | 0402
34 | R12, R13, R14, R15, R16, R17, R18, R19, R20 | 9 | 20 | CRCW040220R0JNED | Vishay-Dale | RES, 20, 5%, 0.063 W, 0402 | 0402
35 | R21, R24, R25, R26, R27, R28, R29, R30, R31, R32, R33, R34, R35, R36, R37, R38 | 16 | 10k | CRCW040210K0JNED | Vishay-Dale | RES, 10 k, 5%, 0.063 W, 0402 | 0402
36 | R39 | 1 | 1.2k | CRCW04021K20JNED | Vishay-Dale | RES, 1.2 k, 5%, 0.063 W, 0402 | 0402
37 | R40 | 1 | 470k | CRCW0402470KJNED | Vishay-Dale | RES, 470 k, 5%, 0.063 W, 0402 | 0402
38 | R41, R48 | 2 | 10.0k | CRCW040210K0FKED | Vishay-Dale | RES, 10.0 k, 1%, 0.063 W, 0402 | 0402
39 | R42 | 1 | 510k | RC0603FR-07510KL | Yageo America | RES, 510 k, 1%, 0.1 W, 0603 | 0603
40 | R43 | 1 | 100k | CRCW0603100KJNEA | Vishay-Dale | RES, 100 k, 5%, 0.1 W, 0603 | 0603
41 | R44 | 1 | 3.24k | CRCW04023K24FKED | Vishay-Dale | RES, 3.24 k, 1%, 0.063 W, 0402 | 0402
42 | R45 | 1 | 20k | CRCW040220K0JNED | Vishay-Dale | RES, 20 k, 5%, 0.063 W, 0402 | 0402
43 | R50 | 1 | 820 | CRCW0402820RJNED | Vishay-Dale | RES, 820, 5%, 0.063 W, 0402 | 0402
44 | R55, R61, R69 | 3 | 0.005 | CRE2512-FZ-R005E-3 | Bourns | RES, 0.005, 1%, 3 W, AEC-Q200 Grade 0, 2512 | 2512
45 | R56, R62, R66, R70 | 4 | 100k | CRCW0402100KFKED | Vishay-Dale | RES, 100 k, 1%, 0.063 W, 0402 | 0402
46 | R59, R65, R67, R74 | 4 | 4.22k | CRCW04024K22FKED | Vishay-Dale | RES, 4.22 k, 1%, 0.063 W, 0402 | 0402
47 | TP1, TP2 | 2 |  | 5001 | Keystone | Test Point, Miniature, Black, TH | Black Miniature Testpoint
48 | U1, U2, U3 | 3 |  | LMG5200MOFT | Texas Instruments | 100V GaN Half Bridge Power Module, MOF0009A | MOF0009A
49 | U4 | 1 |  | SN74AVC8T245RHLR | Texas Instruments | 8-BIT DUAL-SUPPLY BUS TRANSCEIVER WITH CONFIGURABLE VOLTAGE TRANSLATION AND 3-STATE OUTPUTS, RHL0024A | RHL0024A
50 | U5 | 1 |  | LM5018MRX/NOPB | Texas Instruments | 100V, 300mA Constant On-Time Synchronous Buck Regulator, DDA0008B | DDA0008B
51 | U6 | 1 |  | TMP302BQDRLRQ1 | Texas Instruments | Automotive Grade, Low-Power, Easy-to-Use, Temperature Switch in MicroPackage, DRL0006A | DRL0006A
52 | U7 | 1 |  | LP38691SD-3.3/NOPB | Texas Instruments | 500mA Low Dropout CMOS Linear Regulators Stable with Ceramic Output Capacitors, 6-pin LLP, Pb-Free | SDE06A
53 | U8, U9, U11 | 3 |  | INA240A1PW | Texas Instruments | Wide Common-Mode Range, Voltage Output, High or Low-Side Bi-Directional Zero-Drift Current Shunt Monitor, PW0008A | PW0008A
54 | U10 | 1 |  | REF3333AIDBZR | Texas Instruments | 30 ppm / degC Drift, 3.9 uA Voltage Reference, -40 to 125 degC, 3-pin SOT-23 (DBZ), Green (RoHS & no Sb/Br) | DBZ0003A
55 | C52, C56, C63 | 0 | 1500pF | C0402H152J3GAC7867 | Kemet | CAP, CERM, 1500 pF, 25 V, +/- 5%, C0G/NP0, 0402 | 0402
56 | FID1, FID2, FID3 | 0 |  | N/A | N/A | Fiducial mark. There is nothing to buy or mount. | Fiducial
57 | R23, R51, R52, R73 | 0 | 0 | CRCW04020000Z0ED | Vishay-Dale | RES, 0, 5%, 0.063 W, 0402 | 0402
58 | R53 | 0 | 0 | MCR03EZPJ000 | Rohm | RES, 0, 5%, 0.1 W, 0603 | 0603