## BOM Report
TIDA-01051
Variant: | 001 |  |  |  | E1
Generated: | 4/7/2017 1:08:51 PM
TID #: | 01051 |  |  |  | TIDA-01051 REV E1 Bill of Materials
Item # | Designator | Quantity | Value | PartNumber | Manufacturer | Description | PackageReference
1 | !PCB | 1 |  | TIDA-01051 | Any | Printed Circuit Board
2 | 24Vin, GNDin, TP3, TP8, TP25, TP26, TP27, TP28, TP29, TP30, TP_1P2V, TP_3P3V, TP_3P8V, TP_5P5V, TP_18P5V, TPAGND1, TPAGND2, TPAGND3, TPAGND4, TPGND1, TPGND2, TPGND3, TPGND4, TPV4, TPV4B | 25 |  | 5015 | Keystone | Test Point, Miniature, SMT | Testpoint_Keystone_Miniature
3 | C1, C47, C275, C278, C295, C298, C354, C389, C391, C408, Cin | 11 | 10uF | UMK325AB7106KM-T | Taiyo Yuden | CAP, CERM, 10 µF, 50 V, +/- 10%, X7R, 1210 | 1210
4 | C3 | 1 | 10uF | GRM21BR71A106KE51L | MuRata | CAP, CERM, 10uF, 10V, +/-10%, X7R, 0805 | 0805
5 | C4 | 1 | 1uF | GRM188R71A105KA61D | MuRata | CAP, CERM, 1uF, 10V, +/-10%, X7R, 0603 | 0603
6 | C5 | 1 | 47uF | GRM32ER71A476KE15L | MuRata | CAP, CERM, 47 µF, 10 V, +/- 10%, X7R, 1210 | 1210
7 | C9, C12, C13, C16, C17, C20 | 6 | 47uF | C3216X5R1E476M160AC | TDK | CAP, CERM, 47 µF, 25 V, +/- 20%, X5R, 1206_190 | 1206_190
8 | C10 | 1 | 1000pF | CGA3E2X7R2A102K080AA | TDK | CAP, CERM, 1000 pF, 100 V, +/- 10%, X7R, AEC-Q200 Grade 1, 0603 | 0603
9 | C11, C45 | 2 | 1uF | C2012X7S2A105K125AB | TDK | CAP, CERM, 1 µF, 100 V, +/- 10%, X7S, 0805 | 0805
10 | C14, C18 | 2 | 1000pF | GRM1885C1H102FA01J | MuRata | CAP, CERM, 1000 pF, 50 V, +/- 1%, C0G/NP0, 0603 | 0603
11 | C15, C19, C318, C319, C321, C339, C348, C453, CR479 | 9 | 1uF | GRM188R71E105KA12D | MuRata | CAP, CERM, 1 µF, 25 V, +/- 10%, X7R, 0603 | 0603
12 | C21, C22, C57, C58, C59, C60, C255, C256, C257, C261, C262, C271, C272, C284, C287, C288, C289, C290, C291, C304, C305, C306, C307, C308, C312, C314, C336, C338, C343, C345, C347, CR481 | 32 | 10uF | GRM21BR71A106KE51L | MuRata | CAP, CERM, 10 µF, 10 V, +/- 10%, X7R, 0805 | 0805
13 | C23, C24, C33 | 3 | 10uF | GRM188R61A106ME69D | MuRata | CAP, CERM, 10 µF, 10 V, +/- 20%, X5R, 0603 | 0603
14 | C25 | 1 | 0.47uF | GRM188R71E474KA12D | MuRata | CAP, CERM, 0.47 µF, 25 V, +/- 10%, X7R, 0603 | 0603
15 | C26, C28 | 2 | 22uF | GRM188R60J226MEA0D | MuRata | CAP, CERM, 22 µF, 6.3 V, +/- 20%, X5R, 0603 | 0603
16 | C27 | 1 | 0.1uF | GRM188R61C104KA01D | MuRata | CAP, CERM, 0.1 µF, 16 V, +/- 10%, X5R, 0603 | 0603
17 | C29 | 1 | 4.7uF | GRM188R61A475MAAJ | MuRata | CAP, CERM, 4.7 µF, 10 V, +/- 20%, X5R, 0603 | 0603
18 | C30 | 1 | 0.22uF | GRM188R61A224KA01D | MuRata | CAP, CERM, 0.22 µF, 10 V, +/- 10%, X5R, 0603 | 0603
19 | C46 | 1 | 0.01uF | GCM188R71H103KA37D | MuRata | CAP, CERM, 0.01 µF, 50 V, +/- 10%, X7R, AEC-Q200 Grade 1, 0603 | 0603
20 | C53, C54, C55, C56, C94, C95, C125, C340, C344, C346, C349, C350 | 12 | 0.1uF | GRM155R71C104KA88D | MuRata | CAP, CERM, 0.1 µF, 16 V, +/- 10%, X7R, 0402 | 0402
21 | C61, C68, C69, C70, C84, C85, C91, C92, C93, C108, C112, C116, C120, C121, C122, C259, C260, C266, C267, C268, C269, C311, C313, C320, C454, C455, C460 | 27 | 0.1uF | C0603C104J3RACTU | Kemet | CAP, CERM, 0.1 µF, 25 V, +/- 5%, X7R, 0603 | 0603
22 | C62, C134, C135, C144, C145, C154, C155, C164, C165, C174, C175, C184, C185, C449, C457, C458, C459 | 17 | 10uF | ZRB18AD71A106KE01L | MuRata | CAP, CERM, 10 µF, 10 V, +/- 10%, X7T, 0603 | 0603
23 | C63, C64 | 2 | 0.1uF | GRM155R61E104KA87D | MuRata | CAP, CERM, 0.1 µF, 25 V, +/- 10%, X5R, 0402 | 0402
24 | C71, C72, C96, C97 | 4 | 10pF | GRM1885C2A100JA01D | MuRata | CAP, CERM, 10 pF, 100 V, +/- 5%, C0G/NP0, 0603 | 0603
25 | C75, C78, C79, C80, C81, C82, C101, C103, C104, C105, C106, C107 | 12 | 0.1uF | GRM188R72A104KA35D | MuRata | CAP, CERM, 0.1 µF, 100 V, +/- 10%, X7R, 0603 | 0603
26 | C83 | 1 | 68pF | GRM1885C2A680JA01D | MuRata | CAP, CERM, 68 pF, 100 V, +/- 5%, C0G/NP0, 0603 | 0603
27 | C86, C87 | 2 | 27pF | GRM1885C2A270JA01D | MuRata | CAP, CERM, 27 pF, 100 V, +/- 5%, C0G/NP0, 0603 | 0603
28 | C88, C119 | 2 | 1uF | GRM188R71A105KA61D | MuRata | CAP, CERM, 1 µF, 10 V, +/- 10%, X7R, 0603 | 0603
29 | C109, C115 | 2 | 1000pF | C0603C102J5GAC | Kemet | CAP, CERM, 1000 pF, 50 V, +/- 5%, C0G/NP0, 0603 | 0603
30 | C110, C113 | 2 | 470pF | C1608C0G2A471J | TDK | CAP, CERM, 470 pF, 100 V, +/- 5%, C0G/NP0, 0603 | 0603
31 | C111, C114 | 2 | 100pF | C1608C0G2A101F080AA | TDK | CAP, CERM, 100 pF, 100 V, +/- 1%, C0G/NP0, 0603 | 0603
32 | C117, C118, C315 | 3 | 1000pF | C1608C0G2A102J080AA | TDK | CAP, CERM, 1000 pF, 100 V, +/- 5%, C0G/NP0, 0603 | 0603
33 | C126, C127, C128, C129, C136, C137, C138, C139, C146, C147, C148, C149, C156, C157, C158, C159, C166, C167, C168, C169, C176, C177, C178, C179 | 24 | 1000pF | C1005X7R1H102M050BE | TDK | CAP, CERM, 1000 pF, 50 V, +/- 20%, X7R, 0402 | 0402
34 | C130, C131, C132, C133, C140, C141, C142, C143, C150, C151, C152, C153, C160, C161, C162, C163, C170, C171, C172, C173, C180, C181, C182, C183 | 24 | 0.047uF | GRM155R61A473KA01D | MuRata | CAP, CERM, 0.047 µF, 10 V, +/- 10%, X5R, 0402 | 0402
35 | C322, C323 | 2 | 22uF | C1608X5R1A226M080AC | TDK | CAP, CERM, 22 µF, 10 V, +/- 20%, X5R, 0603 | 0603
36 | C337 | 1 | 22uF | JMK212BJ226KG-T | Taiyo Yuden | CAP, CERM, 22 µF, 6.3 V, +/- 10%, X5R, 0805 | 0805
37 | C351, C352, C353 | 3 | 4.7uF | 293D475X9025C2TE3 | Vishay-Sprague | CAP, TA, 4.7 µF, 25 V, +/- 10%, 2 ohm, SMD | 6032-28
38 | C355, C359, C360, C367, C371, C372, C379, C383, C384 | 9 | 0.1uF | C2012X7R2A104K125AA | TDK | CAP, CERM, 0.1 µF, 100 V, +/- 10%, X7R, 0805 | 0805
39 | C356, C368, C380 | 3 | 4.7uF | C3216X7R1V475K085AC | TDK | CAP, CERM, 4.7 µF, 35 V, +/- 10%, X7R, 1206 | 1206
40 | C357, C358, C369, C370, C381, C382 | 6 | 10uF | GRM31CR71E106KA12L | MuRata | CAP, CERM, 10 µF, 25 V, +/- 10%, X7R, 1206 | 1206
41 | C361, C373, C385 | 3 | 0.47uF | GCM188R71E474KA64D | MuRata | CAP, CERM, 0.47 µF, 25 V, +/- 10%, X7R, AEC-Q200 Grade 1, 0603 | 0603
42 | C362, C375, C388 | 3 | 0.1uF | C1005X6S1H104K050BB | TDK | CAP, CERM, 0.1 µF, 50 V, +/- 10%, X6S, 0402 | 0402
43 | C363, C374, C387 | 3 | 100pF | C0402C101J3GACTU | Kemet | CAP, CERM, 100 pF, 25 V, +/- 5%, C0G/NP0, 0402 | 0402
44 | C364, C366, C376, C378 | 4 | 22uF | CGA6P1X7R1C226M250AC | TDK | CAP, CERM, 22 µF, 16 V, +/- 20%, X7R, AEC-Q200 Grade 1, 1210 | 1210
45 | C401 | 1 | 10uF | C3225X7S1H106K250AB | TDK | CAP, CERM, 10 µF, 50 V, +/- 10%, X7S, 1210 | 1210
46 | C402 | 1 | 0.1uF | C1608X5R1H104K080AA | TDK | CAP, CERM, 0.1 µF, 50 V, +/- 10%, X5R, 0603 | 0603
47 | C403 | 1 | 4.7uF | GRM188R61E475KE11D | MuRata | CAP, CERM, 4.7 µF, 25 V, +/- 10%, X5R, 0603 | 0603
48 | C404 | 1 | 0.47uF | C1608X5R1H474K080AB | TDK | CAP, CERM, 0.47 µF, 50 V, +/- 10%, X5R, 0603 | 0603
49 | C405 | 1 | 1uF | C1608X7R1V105K080AC | TDK | CAP, CERM, 1 µF, 35 V, +/- 10%, X7R, 0603 | 0603
50 | C406 | 1 | 22uF | C3216X5R1V226M160AC | TDK | CAP, CERM, 22 µF, 35 V, +/- 20%, X5R, 1206 | 1206
51 | C407 | 1 | 0.022uF | C0603C223K3RACTU | Kemet | CAP, CERM, 0.022 µF, 25 V, +/- 10%, X7R, 0603 | 0603
52 | C409 | 1 | 100pF | 885012006057 | Wurth Elektronik | CAP, CERM, 100 pF, 50 V, +/- 5%, C0G/NP0, 0603 | 0603
53 | C452 | 1 | 0.22uF | 0805YC224JAT2A | AVX | CAP, CERM, 0.22 µF, 16 V, +/- 5%, X7R, 0805 | 0805
54 | C461 | 1 | 10pF | C0603C100F5GAC7867 | Kemet | CAP, CERM, 10 pF, 50 V, +/- 1%, C0G/NP0, 0603 | 0603
55 | CVCC3V, CVCC5V, CVCC18V | 3 | 2.2uF | GCM188R70J225KE22D | MuRata | CAP, CERM, 2.2 µF, 6.3 V, +/- 10%, X7R, AEC-Q200 Grade 1, 0603 | 0603
56 | D1 | 1 | 200V | MBRS4201T3G | ON Semiconductor | Diode, Schottky, 200 V, 4 A, SMC | SMC
57 | D7, D8, D9, D10, D11, D14, D18, D20, D21, D22 | 10 | Red | 150060RS75000 | Wurth Elektronik | LED, Red, SMD | LED_0603
58 | FDA1 | 1 |  | THS4551IRGTR | Texas Instruments | Low Power, Precision, 160MHz, Fully Differential Amplifier, RGT0016A | RGT0016A
59 | H1, H2, H3, H4 | 4 |  | NY PMS 440 0025 PH | B&F Fastener Supply | Machine Screw, Round, #4-40 x 1/4, Nylon, Philips panhead | Screw
60 | H5, H6, H7, H8 | 4 |  | 1902C | Keystone | Standoff, Hex, 0.5"L #4-40 Nylon | Standoff
61 | H9, H11, H13, H15 | 4 |  | 9774050360R | Wurth Elektronik | ROUND STANDOFF M3 STEEL 5MM | ROUND STANDOFF M3 STEEL 5MM
62 | J3 | 1 |  | 61300311121 | Wurth Elektronik eiSos | Header, 2.54 mm, 3x1, Gold, TH | Header, 2.54mm, 3x1, TH
63 | J4, J7 | 2 |  | QTH-030-01-L-D-A | Samtec | Header(Shrouded), 19.7mil, 30x2, Gold, SMT | Header (Shrouded), 19.7mil, 30x2, SMT
64 | J5, J6 | 2 |  | 61300211121 | Wurth Elektronik eiSos | Header, 2.54 mm, 2x1, Gold, TH | Header, 2.54mm, 2x1, TH
65 | J8 | 1 |  | 691213710002 | Wurth Elektronik | Terminal Block, 2x1, Brass, TH | Terminal Block, 2-Leads, Body 10x8.3mm, Pitch 5mm
66 | J9 | 1 |  | PEC06SAAN | Sullins Connector Solutions | Header, 100mil, 6x1, Tin, TH | TH, 6-Leads, Body 608x100mil, Pitch 100mil
67 | J10, J11, J35, J36 | 4 |  | TSM-103-01-L-SV | Samtec | Header, 100mil, 3x1, Gold, SMT | Samtec_TSM-103-01-X-SV
68 | J14, J15, J18, J19 | 4 |  | 142-0701-801 | Johnson | Connector, End launch SMA, 50 ohm, SMT | End Launch SMA
69 | J22, J23, J24, J25, J26, J27, J28, J29, J30, J31, J32, J33, J34, J37, J38, J39 | 16 |  | TMM-103-01-G-S-SM | Samtec | Header, 2mm, 3x1, Gold, SMT | Header, 2mm, 3x1, SMT
70 | L2, L4, L5, L6, L7, L8, L9, L10, L11, L12, L16, L17, L18, L19 | 14 | 600 ohm | MPZ2012S601A | TDK | Ferrite Bead, 600 ohm @ 100MHz, 2A, 0805 | 0805
71 | L20, L22, L24 | 3 | 3.3uH | NR3015T3R3M | Taiyo Yuden | Inductor, Wirewound, Ferrite, 3.3 µH, 1.21 A, 0.096 ohm, AEC-Q200 Grade 2, SMD | 3x3mm
72 | L21 | 1 | 4.7uH | TYS30154R7M-10 | Laird-Signal Integrity Products | Inductor, Shielded, 4.7 µH, 1.09 A, 0.125 ohm, AEC-Q200 Grade 1, SMD | 3x3mm
73 | L23, L25 | 2 | 6.8uH | 744025006 | Wurth Elektronik | Inductor, Shielded Drum Core, Ferrite, 6.8 µH, 1.1 A, 0.142 ohm, SMD | Inductor, 2.8x2.8x2.8mm
74 | L401 | 1 | 68uH | 744031680 | Wurth Elektronik | Inductor, Shielded Drum Core, Metal Composite, 68 µH, 0.22 A, 1.15 ohm, SMD | 3.8x1.65x3.8mm
75 | OPAN_1, OPAN_2, OPAP_1, OPAP_2 | 4 |  | OPA827AIDR | Texas Instruments | Low-Noise, High-Precision, JFET-Input OPERATIONAL AMPLIFIER, D0008A | D0008A
76 | Q5 | 1 | 40 V | CMPT3904 LEAD FREE | Central Semiconductor | Transistor, NPN, 40 V, 0.2 A, SOT-23 | SOT-23
77 | R3, R4 | 2 | 0.22 | ERJ-3RQFR22V | Panasonic | RES, 0.22 ohm, 1%, 0.1W, 0603 | 0603
78 | R8, R9, R10, R13, R14, R19, R25, R32, R35, R36, R56, R65, R66, R67, R68, R69, R70, R71, R72, R73, R74, R75, R76, R77, R78, R79, R80, R81, R82, R83, R84, R85, R86, R175, R183, R184, R185, R186, R192, R193, R194, R195, R206, R211, R212, R213, R223, R225, R226, R232, R233, R234, R235, R240, R248, R250, R252, R259, R262, R279, R280, R284, R288, R289, R454, RB3, RB5, RB18 | 68 | 0 | ERJ-2GE0R00X | Panasonic | RES, 0, 5%, 0.063 W, 0402 | 0402
79 | R21 | 1 | 0 | CRCW06030000Z0EA | Vishay-Dale | RES, 0, 5%, 0.1 W, 0603 | 0603
80 | R22 | 1 | 4.70 | RT0603DRE074R7L | Yageo America | RES, 4.70, 0.5%, 0.1 W, 0603 | 0603
81 | R43 | 1 | 30.9k | RG1608P-3092-B-T5 | Susumu Co Ltd | RES, 30.9 k, 0.1%, 0.1 W, 0603 | 0603
82 | R44 | 1 | 2.15k | RT0603BRD072K15L | Yageo America | RES, 2.15 k, 0.1%, 0.1 W, 0603 | 0603
83 | R46, R210 | 2 | 910 | RC0603JR-07910RL | Yageo America | RES, 910, 5%, 0.1 W, 0603 | 0603
84 | R47 | 1 | 18.0k | RT0603BRD0718KL | Yageo America | RES, 18.0 k, 0.1%, 0.1 W, 0603 | 0603
85 | R64, R87 | 2 | 10.0k | CRCW060310K0FKEA | Vishay-Dale | RES, 10.0 k, 1%, 0.1 W, 0603 | 0603
86 | R88, R89, R91 | 3 | 4.7k | CRCW04024K70JNED | Vishay-Dale | RES, 4.7 k, 5%, 0.063 W, 0402 | 0402
87 | R92 | 1 | 100 | CRCW0402100RJNED | Vishay-Dale | RES, 100, 5%, 0.063 W, 0402 | 0402
88 | R95, R256, R257, R278 | 4 | 33 | CRCW040233R0JNED | Vishay-Dale | RES, 33, 5%, 0.063 W, 0402 | 0402
89 | R97, R98, R107, R108, R258, R261 | 6 | 10.0k | RG1608P-103-B-T5 | Susumu Co Ltd | RES, 10.0 k, 0.1%, 0.1 W, 0603 | 0603
90 | R99 | 1 | 249 | CRCW0603249RFKEA | Vishay-Dale | RES, 249, 1%, 0.1 W, 0603 | 0603
91 | R100, R101, R114, R116 | 4 | 499 | RC0603FR-07499RL | Yageo America | RES, 499, 1%, 0.1 W, 0603 | 0603
92 | R103, R104, R115, R117 | 4 | 20.0 | RT0603BRD0720RL | Yageo America | RES, 20.0, 0.1%, 0.1 W, 0603 | 0603
93 | R110, R111, RDN1, RDN2, RDN3, RDN4, RDP1, RDP2, RDP3, RDP4 | 10 | 2.00k | RG1608P-202-B-T5 | Susumu Co Ltd | RES, 2.00 k, 0.1%, 0.1 W, 0603 | 0603
94 | R112, R113 | 2 | 30.0 | RC0603FR-0730RL | Yageo America | RES, 30.0, 1%, 0.1 W, 0603 | 0603
95 | R120, R173 | 2 | 33.0 | RC0603FR-0733RL | Yageo America | RES, 33.0, 1%, 0.1 W, 0603 | 0603
96 | R121, R122, R123, R124 | 4 | 100 | RG1608P-101-B-T5 | Susumu Co Ltd | RES, 100, 0.1%, 0.1 W, 0603 | 0603
97 | R125, R126, R127, R128, R129, R130, R131, R132, R133, R135, R136, R137, R138, R139, R140, R141, R142, R143, R144, R145, R272, R273, R274, R275 | 24 | 1.00k | RC0603FR-071KL | Yageo America | RES, 1.00 k, 1%, 0.1 W, 0603 | 0603
98 | R146, R147, R148, R149, R209 | 5 | 330 | RC0603JR-07330RL | Yageo America | RES, 330, 5%, 0.1 W, 0603 | 0603
99 | R214, R215, R492 | 3 | 499 | RG1608P-4990-B-T5 | Susumu Co Ltd | RES, 499, 0.1%, 0.1 W, 0603 | 0603
100 | R216 | 1 | 20.0k | RG1608P-203-B-T5 | Susumu Co Ltd | RES, 20.0 k, 0.1%, 0.1 W, 0603 | 0603
101 | R217, R218, R246, R247 | 4 | 49.9k | RG1608P-4992-B-T5 | Susumu Co Ltd | RES, 49.9 k, 0.1%, 0.1 W, 0603 | 0603
102 | R264 | 1 | 80.6k | RT0603BRD0780K6L | Yageo America | RES, 80.6 k, 0.1%, 0.1 W, 0603 | 0603
103 | R265 | 1 | 162k | RT0603BRD07162KL | Yageo America | RES, 162 k, 0.1%, 0.1 W, 0603 | 0603
104 | R266 | 1 | 499k | RT0603BRD07499KL | Yageo America | RES, 499 k, 0.1%, 0.1 W, 0603 | 0603
105 | R268, R269 | 2 | 1.00 | CRCW06031R00FKEA | Vishay-Dale | RES, 1.00, 1%, 0.1 W, 0603 | 0603
106 | R290 | 1 | 36k | CRCW040236K0JNED | Vishay-Dale | RES, 36 k, 5%, 0.063 W, 0402 | 0402
107 | R291, R295, R298 | 3 | 100k | CRCW0402100KFKED | Vishay-Dale | RES, 100 k, 1%, 0.063 W, 0402 | 0402
108 | R294 | 1 | 22.6k | CRCW040222K6FKED | Vishay-Dale | RES, 22.6 k, 1%, 0.063 W, 0402 | 0402
109 | R297 | 1 | 5.62k | PCF0402-12-5K62BT1 | TT Electronics/IRC | RES, 5.62 k, 0.1%, 0.063 W, 0402 | 0402
110 | R401 | 1 | 58.3k | RT0603BRD0758K3L | Yageo America | RES, 58.3 k, 0.1%, 0.1 W, 0603 | 0603
111 | R402 | 1 | 1.00Meg | RC0603FR-071ML | Yageo America | RES, 1.00 M, 1%, 0.1 W, 0603 | 0603
112 | R404 | 1 | 80.6k | CRCW060380K6FKEA | Vishay-Dale | RES, 80.6 k, 1%, 0.1 W, 0603 | 0603
113 | R485, R491 | 2 | 1.00k | RG1608P-102-B-T5 | Susumu Co Ltd | RES, 1.00 k, 0.1%, 0.1 W, 0603 | 0603
114 | R486 | 1 | 2.49k | RG1608P-2491-B-T5 | Susumu Co Ltd | RES, 2.49 k, 0.1%, 0.1 W, 0603 | 0603
115 | R488 | 1 | 4.99k | RG1608P-4991-B-T5 | Susumu Co Ltd | RES, 4.99 k, 0.1%, 0.1 W, 0603 | 0603
116 | R489 | 1 | 4.75 | CRCW06034R75FKEA | Vishay-Dale | RES, 4.75, 1%, 0.1 W, 0603 | 0603
117 | R494 | 1 | 30.0k | RG1608P-303-B-T5 | Susumu Co Ltd | RES, 30.0 k, 0.1%, 0.1 W, 0603 | 0603
118 | RES3V, RES5V, RES18V | 3 | 100k | RG1608P-104-B-T5 | Susumu Co Ltd | RES, 100 k, 0.1%, 0.1 W, 0603 | 0603
119 | RR413 | 1 | 0.22 | ERJ-3RQFR22V | Panasonic | RES, 0.22, 1%, 0.1 W, 0603 | 0603
120 | U1, U2 | 2 |  | OPA625IDBVR | Texas Instruments | High Bandwidth, High Precision, Low Noise and Distortion Amplifier with Ultra-Fast Transition time Low Power mode, DBV0006A | DBV0006A
121 | U3 | 1 |  | REF6041IDGKR | Texas Instruments | High-Precision Voltage Reference with Integrated High-Bandwidth Buffer, DGK0008A | DGK0008A
122 | U3P8V, U5P5V, U18P5V | 3 |  | LM53635MQRNLRQ1 | Texas Instruments | 2.5/3.5A, 36 V Synchronous, 2.1MHz, Automotive Step Down DC-DC Converter, RNL0022A (VQFN-HR-22) | RNL0022A
123 | U4 | 1 |  | OPA376AIDBVR | Texas Instruments | Precision, Low Noise, Low Iq Operational Amplifier, 2.2 to 5.5 V, -40 to 125 degC, 5-pin SOT23 (DBV0005A), Green (RoHS & no Sb/Br) | DBV0005A
124 | U6, U7, U8 | 3 |  | TPS7A4700RGWR | Texas Instruments | 36-V, 1-A, 4.17-μVRMS, RF LDO Voltage Regulator, RGW0020A | RGW0020A
125 | U10 | 1 |  | LM7705MM/NOPB | Texas Instruments | Low Noise Negative Bias Generator, 8-pin Mini SOIC, Pb-Free | MUA08A
126 | U11 | 1 |  | TPS7A3001MDGNTEP | Texas Instruments | Single Output High PSRR LDO, 200 mA, Adjustable -1.18 to -33 V Output, -3 to -36 V Input, with Ultra-Low Noise, 8-pin MSOP (DGN), -55 to 125 degC, Green (RoHS & no Sb/Br) | DGN0008D
127 | U13, U14 | 2 |  | BR24G32FVT-3AGE2 | Rohm | I2C BUS EEPROM (2-Wire), TSSOP-B8 | TSSOP-8
128 | U15 | 1 |  | LMK61E2-SIAR | Texas Instruments | Ultra-Low Jitter Programmable Oscillator with Internal EEPROM, SIA0008B | SIA0008B
129 | U17 | 1 |  | DS90C383BMTX/NOPB | Texas Instruments | +3.3V Programmable LVDS Transmitter 24-Bit Flat Panel Display (FPD) Link - 65 MHz, 56-pin TSSOP, Pb-Free | MTD56
130 | U18, U31 | 2 |  | SN74AUP1G80DCKR | Texas Instruments | LOW-POWER SINGLE POSITIVE-EDGE-TRIGGERED D-TYPE FLIP-FLOP, DCK0005A | DCK0005A
131 | U19, U32 | 2 |  | SN74AHC1G04DBVR | Texas Instruments | SINGLE SCHMITT-TRIGGER INVERTER GATE, DBV0005A | DBV0005A
132 | U24 | 1 |  |  |  | Spartan-3AN Non-Volatile FPGA, 108 User I/Os, 144-Pin TQFP, High Performance, Commercial Grade, Pb-Free | TQG144
133 | U25 | 1 |  | CD4081BM96 | Texas Instruments | Quad 2-Input AND Gate, D0014A | D0014A
134 | U27 | 1 |  | TPS82084SILR | Texas Instruments | 2A, High Efficiency Step Down Converter Module with Integrated Inductor, SIL0008C | SIL0008C
135 | U33 | 1 |  | LMK00804BPW | Texas Instruments | Low Skew, 1-to-4 Multiplexed Differential/LVCMOS-to-LVCMOS/TTL Fanout Buffer, PW0016A | PW0016A
136 | U401 | 1 |  | LM46001PWPR | Texas Instruments | SIMPLE SWITCHER 3.5 V to 60 V 1 A Synchronous Step-Down Voltage Converter, PWP0016G (TSSOP-16) | PWP0016G
137 | U414 | 1 |  | OPA378AIDBVT | Texas Instruments | Low-Noise, 900 kHz, RRIO, Precision Operational Amplifier, Zerø-Drift Series, 2.2 to 5.5 V, -40 to 125 degC, 5-pin SOT23 (DBV0005A), Green (RoHS & no Sb/Br) | DBV0005A
138 | U415 | 1 |  | OPA625IDBVR | Texas Instruments | High-Bandwidth, High-Precision, Low THD+N, 16-Bit and 18-Bit Analog-to-Digital Converter (ADC) Drivers, DBV0006A | DBV0006A
139 | U422 | 1 |  | REF5040AIDGKT | Texas Instruments | Low Noise, Very Low Drift, Precision Voltage Reference, -40 to 125 degC, 8-pin MSOP (DGK), Green (RoHS & no Sb/Br) | DGK0008A
140 | UADS1, UADS2 | 2 |  | ADS8910BRGER | Texas Instruments | ADS8910B 18-Bit, 1-MSPS, SAR ADC with internal reference buffer, internal LDO & multiSPI interface, RGE0024H (VQFN-24) | RGE0024H
141 | UMUX1, UMUX2, UMUX3, UMUX4, UMUX5, UMUX6 | 6 |  | MUX36D04IPWR | Texas Instruments | Fault-Protected, 4-Channel, Differential Multiplexer, WQFN16 | MUX36D04IPWR
142 | Y2 | 1 |  | VCC1-B3B-125M000000 | Vectron | OSC, 3.3 V, 125 MHz, 15 pF, SMD | 7x5mm
143 | C89, C90, C316, C317 | 0 | 1000pF | C1608C0G2A102J080AA | TDK | CAP, CERM, 1000 pF, 100 V, +/- 5%, C0G/NP0, 0603 | 0603
144 | C335 | 0 | 0.01uF | CGA3E2C0G1H103J080AA | TDK | CAP, CERM, 0.01 µF, 50 V, +/- 5%, C0G/NP0, AEC-Q200 Grade 1, 0603 | 0603
145 | CMFB | 0 | 68pF | GRM1885C2A680JA01D | MuRata | CAP, CERM, 68 pF, 100 V, +/- 5%, C0G/NP0, 0603 | 0603
146 | FID1, FID2, FID3, FID4, FID5, FID6 | 0 |  | N/A | N/A | Fiducial mark. There is nothing to buy or mount. | Fiducial
147 | R11, R12, R15, R17, R18, R20, R24, R26, R27, R29, R30, R31, R33, R34, R96, R181, R182, R255, R260, R263, R453, R457, REN0, REN1, RMFBN, RMFBP, RR457 | 0 | 0 | ERJ-2GE0R00X | Panasonic | RES, 0, 5%, 0.063 W, 0402 | 0402
148 | R90 | 0 | 4.7k | CRCW04024K70JNED | Vishay-Dale | RES, 4.7 k, 5%, 0.063 W, 0402 | 0402
149 | R134 | 0 | 1.00k | RC0603FR-071KL | Yageo America | RES, 1.00 k, 1%, 0.1 W, 0603 | 0603
150 | R241, R242, R243, R244, R245 | 0 | 100 | MCS0402MD1000BE100 | Vishay/Beyschlag | RES, 100, 0.1%, 0.1 W, AEC-Q200 Grade 0, 0402 | 0402