## BOM Report
Filename: | PMP11186 REVA BOM.xlsx |  |  |  | PMP11186
Variant: | 001 |  |  |  | A
Generated: | 7/14/2015 10:51:14 AM
PMP11186 REV A Bill of Materials
Item # | Designator | Quantity | Value | PartNumber | Manufacturer | Description | Package
1 | C1, C2, C14, C15 | 4 | 470uF | 35ZL470MEFC10X20 | Rubycon | CAP, AL, 470 µF, 35 V, 0.023 Ohms, 1.82A, TH | 10x20
2 | C3, C16 | 2 | 1uF | GRM21BR71H105KA12L | MuRata | CAP, CERM, 1uF, 50V, +/-10%, X7R, 0805 | 0805
3 | C4 | 1 | 100pF | GRM21A5C2E101JW01D | MuRata | CAP, CERM, 100 pF, 250 V, +/- 5%, C0G/NP0, 0805 | 0805
4 | C5, C13, C17 | 3 | 0.01uF | C2012X7R2A103M | TDK | CAP, CERM, 0.01 µF, 100 V, +/- 20%, X7R, 0805 | 0805
5 | C6, C7, C8, C9, C10, C11 | 6 | 2700uF | 25ZLH2700M12.5X35 | Rubycon | CAP, AL, 2700 µF, 25 V, 0.016 ohm, 4.12A, TH | 12.5x35mm
6 | C12 | 1 | 10uF | C3225X7R1E106M | TDK | CAP, CERM, 10 µF, 25 V, +/- 20%, X7R, 1210 | 1210
7 | C18 | 1 | 1500pF | C1608C0G1H152J | TDK | CAP, CERM, 1500 pF, 50 V, +/- 5%, C0G/NP0, 0603 | 0603
8 | C19, C29 | 2 | 100pF | C1608C0G1H101J | TDK | CAP, CERM, 100 pF, 50 V, +/- 5%, C0G/NP0, 0603 | 0603
9 | C20 | 1 | 1uF | C2012X7R1E105K | TDK | CAP, CERM, 1 µF, 25 V, +/- 10%, X7R, 0805 | 0805
10 | C21, C27 | 2 |  |  |  | CAP, DNP, 0603 | 0603
11 | C22, C25, C28 | 3 | 1uF | C1608X7R1C105K | TDK | CAP, CERM, 1 µF, 16 V, +/- 10%, X7R, 0603 | 0603
12 | C23 | 1 | 0.047uF | C1608X7R1H473K | TDK | CAP, CERM, 0.047 µF, 50 V, +/- 10%, X7R, 0603 | 0603
13 | C24 | 1 | 15pF | C1608C0G1H150J | TDK | CAP, CERM, 15 pF, 50 V, +/- 5%, C0G/NP0, 0603 | 0603
14 | C26 | 1 | 0.01uF | C1608X7R1H103K | TDK | CAP, CERM, 0.01 µF, 50 V, +/- 10%, X7R, 0603 | 0603
15 | D1 | 1 | 200V | FML22S | Thinki Semiconductor | Diode, Ultrafast, 200 V, 10 A, TH | TO-220-3 Full Pack
16 | D2, D4, D5, D6 | 4 | 200V | MURS120-13-F | Diodes Inc. | Diode, Superfast Rectifier, 200 V, 1 A, SMB | SMB
17 | D3 | 1 | 100V | MMSD4148T1G | ON Semiconductor | Diode, Switching, 100 V, 0.2 A, SOD-123 | SOD-123
18 | D7 | 1 | 200V | FML22R | Thinki Semiconductor | Diode, Ultrafast, 200 V, 10 A, TH | TO-220-3 Full Pack
19 | D8, D9 | 2 | 0.8V | BAT54T1G | ON Semi | Diode, Schottky, 30V, 0.2A, SOD-123 | SOD-123
20 | H1, H2 | 2 |  | 513201B02500G | Aavid | HEATSINK TO-218/TO-247 W/PINS 2" | 12.70x50.80x34.92 mm
21 | J1 | 1 |  | OSTTA034163 | On-Shore | Terminal Block, 3x1, 5.08 mm, 15A, TH | 3x1 Terminal Block
22 | J2, J3 | 2 | 50A | CB35-36-CY | Panduit | Terminal 50A Lug | CB35-36-CY
23 | L1, L2 | 2 | 35uH | B82559A0353A020 | TDK | Inductor, Wirewound, Ferrite, 35 µH, 9.3 A, 0.007 ohm, SMD | 21.5x21mm
24 | Q1, Q2 | 2 | 60V | DNP | Texas Instruments | MOSFET, DNP, SON 5x6mm | SON 5x6mm
25 | Q3, Q4 | 2 | 60V | CSD18540Q5B | Texas Instruments | MOSFET, N-CH, 60 V, 28 A, SON 5x6mm | SON 5x6mm
26 | Q5 | 1 | 60V | 2N7002P,215 | NXP Semiconductor | MOSFET, N-CH, 60 V, 0.36 A, SOT-23 | SOT-23
27 | R1, R3 | 2 |  |  |  | RES, DNP, 1206 | 1206
28 | R2, R4 | 2 | 49.9k | CRCW120649K9FKEA | Vishay-Dale | RES, 49.9 k, 1%, 0.25 W, 1206 | 1206
29 | R5 | 1 | 1.00k | CRCW08051K00FKEA | Vishay-Dale | RES, 1.00 k, 1%, 0.125 W, 0805 | 0805
30 | R6 | 1 | 100 | CRCW1206100RFKEA | Vishay-Dale | RES, 100 ohm, 1%, 0.25W, 1206 | 1206
31 | R7 | 1 | 0.75 | CSR1206FKR750 | Stackpole | RES, 0.75, 1%, 0.5 W, 1206 | 1206
32 | R8 | 1 |  |  |  | RES, DNP, 2512 | 2512
33 | R9 | 1 | 10k | CRCW251210K0JNEG | Vishay-Dale | RES, 10 k, 5%, 1 W, 2512 | 2512
34 | R10 | 1 | 4.7 | ERJ-6GEYJ4R7V | Panasonic | RES, 4.7, 5%, 0.125 W, 0805 | 0805
35 | R11, R22 | 2 |  |  |  | RES, DNP, 0603 | 0603
36 | R12 | 1 | 1.00k | CRCW06031K00FKEA | Vishay-Dale | RES, 1.00 k, 1%, 0.1 W, 0603 | 0603
37 | R13, R14 | 2 | 1.00 | CRCW06031R00FKEA | Vishay-Dale | RES, 1.00 ohm, 1%, 0.1W, 0603 | 0603
38 | R15 | 1 | 130k | CRCW0603130KFKEA | Vishay-Dale | RES, 130 k, 1%, 0.1 W, 0603 | 0603
39 | R16 | 1 | 200k | CRCW0603200KFKEA | Vishay-Dale | RES, 200 k, 1%, 0.1 W, 0603 | 0603
40 | R17 | 1 | 10.0k | CRCW060310K0FKEA | Vishay-Dale | RES, 10.0k ohm, 1%, 0.1W, 0603 | 0603
41 | R18 | 1 | 21.0k | CRCW060321K0FKEA | Vishay-Dale | RES, 21.0 k, 1%, 0.1 W, 0603 | 0603
42 | R19 | 1 | 100k | CRCW0603100KFKEA | Vishay-Dale | RES, 100 k, 1%, 0.1 W, 0603 | 0603
43 | R20 | 1 | 47.5k | CRCW060347K5FKEA | Vishay-Dale | RES, 47.5 k, 1%, 0.1 W, 0603 | 0603
44 | R21 | 1 | 49.9 | CRCW060349R9FKEA | Vishay-Dale | RES, 49.9, 1%, 0.1 W, 0603 | 0603
45 | R23 | 1 | 2.49k | CRCW06032K49FKEA | Vishay-Dale | RES, 2.49k ohm, 1%, 0.1W, 0603 | 0603
46 | R24 | 1 | 49.9k | CRCW060349K9FKEA | Vishay-Dale | RES, 49.9 k, 1%, 0.1 W, 0603 | 0603
47 | R25 | 1 | 29.4k | CRCW060329K4FKEA | Vishay-Dale | RES, 29.4 k, 1%, 0.1 W, 0603 | 0603
48 | T1 | 1 | 50 uH | G154027ALF | GCI Technologies | Transformer, 50 uH, TH | D46xH27mm
49 | T2 | 1 | 22.4 mH | G154028ALF | GCI Technologies | Transformer, 22.4 mH, SMT | 14.2x20mm
50 | TP1, TP2, TP3, TP4, TP7, TP9, TP10, TP11, TP12, TP13 | 10 | Red | 5000 | Keystone | Test Point, Miniature, Red, TH | Red Miniature Testpoint
51 | TP5, TP6, TP8 | 3 | Black | 5001 | Keystone | Test Point, Miniature, Black, TH | Black Miniature Testpoint
52 | U1 | 1 |  | LM25037QMT | Texas Instruments | Dual-Mode PWM Controller With Alternating Outputs, Automotive Grade, 16-pin TSSOP | MTC16