## BOM Report
Filename: | PMP11186A(001)_BOM.xls |  |  |  | PMP11186
Variant: | 001 |  |  |  | A
Generated: | 5/12/2015 2:30:54 PM
PMP11186 REV A Bill of Materials
Item # | Designator | Quantity | Value | PartNumber | Manufacturer | Description | Package
1 | C1, C2, C13, C14 | 4 | 470uF | 35ZL470MEFC10X20 | Rubycon | CAP, AL, 470 µF, 35 V, 0.023 Ohms, 1.82A, TH | 10x20
2 | C3, C15 | 2 | 1uF | GRM21BR71H105KA12L | MuRata | CAP, CERM, 1uF, 50V, +/-10%, X7R, 0805 | 0805
3 | C4 | 1 | 100pF | GRM21A5C2E101JW01D | MuRata | CAP, CERM, 100 pF, 250 V, +/- 5%, C0G/NP0, 0805 | 0805
4 | C5, C12, C16 | 3 | 0.01uF | C2012X7R2A103M | TDK | CAP, CERM, 0.01 µF, 100 V, +/- 20%, X7R, 0805 | 0805
5 | C6, C7, C8, C9, C10 | 5 | 2700uF | 25ZLH2700M12.5X35 | Rubycon | CAP, AL, 2700 µF, 25 V, 0.016 ohm, 4.12A, TH | 12.5x35mm
6 | C11 | 1 | 10uF | C3225X7R1E106M | TDK | CAP, CERM, 10 µF, 25 V, +/- 20%, X7R, 1210 | 1210
7 | C17 | 1 | 1500pF | C1608C0G1H152J | TDK | CAP, CERM, 1500 pF, 50 V, +/- 5%, C0G/NP0, 0603 | 0603
8 | C18 | 1 | 100pF | C1608C0G1H101J | TDK | CAP, CERM, 100 pF, 50 V, +/- 5%, C0G/NP0, 0603 | 0603
9 | C19, C23, C25 | 3 | 1uF | C1608X7R1C105K | TDK | CAP, CERM, 1 µF, 16 V, +/- 10%, X7R, 0603 | 0603
10 | C20 | 1 | 1uF | C2012X7R1E105K | TDK | CAP, CERM, 1 µF, 25 V, +/- 10%, X7R, 0805 | 0805
11 | C21 | 1 | 0.047uF | C1608X7R1E473K | TDK | CAP, CERM, 0.047 µF, 25 V, +/- 10%, X7R, 0603 | 0603
12 | C22 | 1 | 15pF | C1608C0G1H150J | TDK | CAP, CERM, 15 pF, 50 V, +/- 5%, C0G/NP0, 0603 | 0603
13 | C24 | 1 | 0.01uF | C1608X7R1H103K | TDK | CAP, CERM, 0.01 µF, 50 V, +/- 10%, X7R, 0603 | 0603
14 | D1 | 1 | 200V | FML22S | Thinki | Diode, Ultrafast, 200 V, 10 A, TH | TO-220-3 Full Pack
15 | D2, D4, D6, D7 | 4 | 200V | MURS120-13-F | Diodes Inc. | Diode, Superfast Rectifier, 200 V, 1 A, SMB | SMB
16 | D3, D8, D9 | 3 | 0.8V | BAT54T1G | On Semi | Diode, Schottky, 30V, 0.2A, SOD-123 | SOD-123
17 | D5 | 1 | 200V | FML22R | Thinki | Diode, Ultrafast, 200 V, 10 A, TH | TO-220-3 Full Pack
18 | J1, J2, J3, J4, J5 | 5 |  | 3144-2-00-21-00-00-08-0 | Mill -Max | CIRCUIT PIN PRNTD .188" .084" | Through Hole 67 mil drfill
19 | L1, L2 | 2 | 33uH | XAL1510-333MEB | Coilcraft | Inductor, Shielded, Composite, 33 µH, 12 A, 0.0187 ohm, SMD | 15.4 x 11 x 16.4mm
20 | Q1, Q2 | 2 | 60V | DNP | Texas Instruments | MOSFET, DNP, SON 5x6mm | SON 5x6mm
21 | Q3, Q4 | 2 | 60V | CSD18540Q5B | Texas Instruments | MOSFET, N-CH, 60 V, 28 A, SON 5x6mm | SON 5x6mm
22 | Q5 | 1 | 60V | 2N7002P,215 | NXP | MOSFET, N-CH, 60 V, 0.36 A, SOT-23 | SOT-23
23 | R1, R2 | 2 | 49.9k | CRCW120649K9FKEA | Vishay-Dale | RES, 49.9 k, 1%, 0.25 W, 1206 | 1206
24 | R3, R13 | 2 | 10.0k | CRCW060310K0FKEA | Vishay-Dale | RES, 10.0k ohm, 1%, 0.1W, 0603 | 0603
25 | R4 | 1 | 100 | CRCW1206100RFKEA | Vishay-Dale | RES, 100 ohm, 1%, 0.25W, 1206 | 1206
26 | R5 | 1 | 0.47 | ERJ-8RQFR47V | Panasonic | RES, 0.47, 1%, 0.25 W, 1206 | 1206
27 | R6 | 1 | 10k | CRCW251210K0JNEG | Vishay-Dale | RES, 10 k, 5%, 1 W, 2512 | 2512
28 | R7 | 1 | 1.00k | CRCW06031K00FKEA | Vishay-Dale | RES, 1.00k ohm, 1%, 0.1W, 0603 | 0603
29 | R8 | 1 | 4.7 | ERJ-6GEYJ4R7V | Panasonic | RES, 4.7, 5%, 0.125 W, 0805 | 0805
30 | R9 | 1 | 200k | CRCW0603200KFKEA | Vishay-Dale | RES, 200 k, 1%, 0.1 W, 0603 | 0603
31 | R10, R11 | 2 | 1.00 | CRCW06031R00FKEA | Vishay-Dale | RES, 1.00 ohm, 1%, 0.1W, 0603 | 0603
32 | R12 | 1 | 130k | CRCW0603130KFKEA | Vishay-Dale | RES, 130 k, 1%, 0.1 W, 0603 | 0603
33 | R14 | 1 | 21.0k | CRCW060321K0FKEA | Vishay-Dale | RES, 21.0 k, 1%, 0.1 W, 0603 | 0603
34 | R15 | 1 | 100k | CRCW0603100KFKEA | Vishay-Dale | RES, 100k ohm, 1%, 0.1W, 0603 | 0603
35 | R16 | 1 | 29.4k | CRCW060329K4FKEA | Vishay-Dale | RES, 29.4 k, 1%, 0.1 W, 0603 | 0603
36 | R17 | 1 | 49.9k | CRCW060349K9FKEA | Vishay-Dale | RES, 49.9 k, 1%, 0.1 W, 0603 | 0603
37 | R18 | 1 | 47.5k | CRCW060347K5FKEA | Vishay-Dale | RES, 47.5 k, 1%, 0.1 W, 0603 | 0603
38 | R19 | 1 | 49.9 | CRCW060349R9FKEA | Vishay-Dale | RES, 49.9, 1%, 0.1 W, 0603 | 0603
39 | R20 | 1 | 2.49k | CRCW06032K49FKEA | Vishay-Dale | RES, 2.49k ohm, 1%, 0.1W, 0603 | 0603
40 | T1 | 1 |  | TBD | Used in BOM report | 2 Input 2 Output XFMR
41 | T2 | 1 |  | TBD | Pulse Engineering | SMT Current Sense Tranformer | P82XX
42 | TP1, TP2, TP3, TP4, TP7, TP9, TP10, TP11, TP12 | 9 | Red | 5000 | Keystone | Test Point, TH, Miniature, Red | Keystone5000
43 | TP5, TP6, TP8 | 3 | Black | 5001 | Keystone | Test Point, TH, Miniature, Black | Keystone5001
44 | U1 | 1 |  | LM25037QMT | Texas Instruments | Dual-Mode PWM Controller With Alternating Outputs, Automotive Grade, 16-pin TSSOP | MTC16