## BOM Report
Filename: | #VALUE!
Variant: | 001
Generated: | 1/10/2018 12:33:17 PM
ChangeMe!
Designator | Quantity | Value | Description | PackageReference | PartNumber | Manufacturer | Alternate PartNumber | Alternate Manufacturer
!PCB | 1 |  | Printed Circuit Board |  | TIDA-01416 | Any | - | -
C1 | 1 | 150uF | CAP, TA, 150 µF, 6.3 V, +/- 20%, 0.07 ohm, SMD | 3528-21 | T520B157M006ATE070 | Kemet
C2, C8, C14, C20, C26 | 5 | 10uF | CAP, CERM, 10 µF, 6.3 V, +/- 20%, X5R, 0603 | 0603 | GRM188R60J106ME84 | MuRata
C3, C9, C15, C21, C27 | 5 | 22pF | CAP, CERM, 22 pF, 50 V, +/- 1%, C0G/NP0, 0402 | 0402 | GRM1555C1H220FA01D | MuRata
C4, C10, C16, C22, C28 | 5 | 470pF | CAP, CERM, 470 pF, 50 V, +/- 10%, X7R, AEC-Q200 Grade 1, 0402 | 0402 | GCM155R71H471KA37D | MuRata
C5, C11, C17, C23, C29 | 5 | 2.2uF | CAP, CERM, 2.2 µF, 10 V, +/- 10%, X7S, 0603 | 0603 | GCM188C71A225K | MuRata
C6, C7, C18, C19 | 4 | 22uF | CAP, CERM, 22 µF, 10 V, +/- 20%, X5R, 0805 | 0805 | GRM21BR61A226ME44L | MuRata
C12, C13, C24, C25, C30, C31 | 6 | 22uF | CAP, CERM, 22 µF, 6.3 V, +/- 20%, X5R, 0805 | 0805 | GRM21BR60J226ME39L | MuRata
H1, H2, H3, H4 | 4 |  | Machine Screw, Round, #4-40 x 1/4, Nylon, Philips panhead | Screw | NY PMS 440 0025 PH | B&F Fastener Supply
H5, H6, H7, H8 | 4 |  | Standoff, Hex, 0.5"L #4-40 Nylon | Standoff | 1902C | Keystone | - | -
J1, J2, J5, J7, J9, J11 | 6 |  | Header, 100mil, 6x1, Tin, TH | 6x1 Header | TSW-106-07-T-S | Samtec
J3, J4, J6, J8, J10, J12, J13, J14 | 8 |  | Header, 2.54 mm, 2x1, Tin, TH | Header, 2.54 mm, 2x1, TH | TSW-102-07-T-S | Samtec
JP1, JP2, JP3, JP4, JP5 | 5 |  | Header, 2.54 mm, 3x1, Tin, TH | Header, 2.54 mm, 3x1, TH | TSW-103-07-T-S | Samtec
L1 | 1 | 470nH | Inductor, Shielded, Composite, 470 nH, 3.5 A, 0.0076 ohm, SMD | SMD, 4x4x1.5mm | XFL4015-471MEC | Coilcraft
L2, L3, L4, L5 | 4 | 1uH | Inductor, Shielded, Composite, 1 µH, 2.5 A, 0.04 ohm, SMD | 3x1.2x3mm | XFL3012-102MEB | Coilcraft
R1 | 1 | 1.00Meg | RES, 1.00 M, 1%, 0.1 W, 0603 | 0603 | RC0603FR-071ML | Yageo America
R2 | 1 | 63.4k | RES, 63.4 k, 0.1%, 0.1 W, 0603 | 0603 | RT0603BRD0763K4L | Yageo America
R3 | 1 | 169k | RES, 169 k, 0.1%, 0.1 W, 0603 | 0603 | RT0603BRD07169KL | Yageo America
R4, R9, R12, R13 | 4 | 178k | RES, 178 k, 1%, 0.1 W, 0603 | 0603 | RC0603FR-07178KL | Yageo America
R5 | 1 | 118k | RES, 118 k, 0.1%, 0.1 W, 0603 | 0603 | RT0603BRD07118KL | Yageo America
R6 | 1 | 39.2k | RES, 39.2 k, 1%, 0.1 W, 0603 | 0603 | RC0603FR-0739K2L | Yageo America
R7 | 1 | 113k | RES, 113 k, 1%, 0.1 W, 0603 | 0603 | CRCW0603113KFKEA | Vishay-Dale
R8 | 1 | 165k | RES, 165 k, 0.1%, 0.1 W, 0603 | 0603 | RT0603BRD07165KL | Yageo America
R10 | 1 | 243k | RES, 243 k, 0.1%, 0.1 W, 0603 | 0603 | RT0603BRD07243KL | Yageo America
R11 | 1 | 38.3k | RES, 38.3 k, 0.1%, 0.1 W, 0603 | 0603 | RT0603BRD0738K3L | Yageo America
R14 | 1 | 243k | RES, 243 k, 1%, 0.1 W, 0603 | 0603 | RC0603FR-07243KL | Yageo America
R15 | 1 | 38.3k | RES, 38.3 k, 1%, 0.1 W, 0603 | 0603 | RC0603FR-0738K3L | Yageo America
R16, R17, R18 | 3 | 100k | RES, 100 k, 5%, 0.1 W, 0603 | 0603 | CRCW0603100KJNEA | Vishay-Dale
U1 | 1 |  | 3-A High Efficiency Synchronous Step-Down Converter, RLT0007A (VSON-HR-7) | RLT0007A | TLV62085RLTR | Texas Instruments | TLV62085RLTT | Texas Instruments
U2, U4, U5 | 3 |  | 1.2A High Efficient Step Down Converter in 2x2mm SON Package, DSG0008A (WSON-8) | DSG0008A | TLV62080DSGR | Texas Instruments | TLV62080DSGT | Texas Instruments
U3 | 1 |  | 2A High Efficient Step Down Converter in 2x2mm SON Package, DSG0008A (WSON-8) | DSG0008A | TLV62084ADSGR | Texas Instruments | TLV62084ADSGT | Texas Instruments
U6 | 1 |  | Power Sequencer, 6-pin SOT-23 | MF06A | LM3880MF-1AA | Texas Instruments
FID1, FID2, FID3 | 0 |  | Fiducial mark. There is nothing to buy or mount. | Fiducial | N/A | N/A
Notes:
Unless otherwise noted in the Alternate PartNumber and/or Alternate Manufacturer columns, all parts may be substituted with equivalents.