## BOM Report
TIDA-01416
Variant: | 001 |  |  |  | A
Generated: | 1/10/2018 12:33:39 PM
TID #: | TIDA-01416 |  |  |  | TIDA-01416 REV A Bill of Materials
Item # | Designator | Quantity | Value | PartNumber | Manufacturer | Description | PackageReference
1 | !PCB | 1 |  | TIDA-01416 | Any | Printed Circuit Board
2 | C1 | 1 | 150uF | T520B157M006ATE070 | Kemet | CAP, TA, 150 µF, 6.3 V, +/- 20%, 0.07 ohm, SMD | 3528-21
3 | C2, C8, C14, C20, C26 | 5 | 10uF | GRM188R60J106ME84 | MuRata | CAP, CERM, 10 µF, 6.3 V, +/- 20%, X5R, 0603 | 0603
4 | C3, C9, C15, C21, C27 | 5 | 22pF | GRM1555C1H220FA01D | MuRata | CAP, CERM, 22 pF, 50 V, +/- 1%, C0G/NP0, 0402 | 0402
5 | C4, C10, C16, C22, C28 | 5 | 470pF | GCM155R71H471KA37D | MuRata | CAP, CERM, 470 pF, 50 V, +/- 10%, X7R, AEC-Q200 Grade 1, 0402 | 0402
6 | C5, C11, C17, C23, C29 | 5 | 2.2uF | GCM188C71A225K | MuRata | CAP, CERM, 2.2 µF, 10 V, +/- 10%, X7S, 0603 | 0603
7 | C6, C7, C18, C19 | 4 | 22uF | GRM21BR61A226ME44L | MuRata | CAP, CERM, 22 µF, 10 V, +/- 20%, X5R, 0805 | 0805
8 | C12, C13, C24, C25, C30, C31 | 6 | 22uF | GRM21BR60J226ME39L | MuRata | CAP, CERM, 22 µF, 6.3 V, +/- 20%, X5R, 0805 | 0805
9 | H1, H2, H3, H4 | 4 |  | NY PMS 440 0025 PH | B&F Fastener Supply | Machine Screw, Round, #4-40 x 1/4, Nylon, Philips panhead | Screw
10 | H5, H6, H7, H8 | 4 |  | 1902C | Keystone | Standoff, Hex, 0.5"L #4-40 Nylon | Standoff
11 | J1, J2, J5, J7, J9, J11 | 6 |  | TSW-106-07-T-S | Samtec | Header, 100mil, 6x1, Tin, TH | 6x1 Header
12 | J3, J4, J6, J8, J10, J12, J13, J14 | 8 |  | TSW-102-07-T-S | Samtec | Header, 2.54 mm, 2x1, Tin, TH | Header, 2.54 mm, 2x1, TH
13 | JP1, JP2, JP3, JP4, JP5 | 5 |  | TSW-103-07-T-S | Samtec | Header, 2.54 mm, 3x1, Tin, TH | Header, 2.54 mm, 3x1, TH
14 | L1 | 1 | 470nH | XFL4015-471MEC | Coilcraft | Inductor, Shielded, Composite, 470 nH, 3.5 A, 0.0076 ohm, SMD | SMD, 4x4x1.5mm
15 | L2, L3, L4, L5 | 4 | 1uH | XFL3012-102MEB | Coilcraft | Inductor, Shielded, Composite, 1 µH, 2.5 A, 0.04 ohm, SMD | 3x1.2x3mm
16 | R1 | 1 | 1.00Meg | RC0603FR-071ML | Yageo America | RES, 1.00 M, 1%, 0.1 W, 0603 | 0603
17 | R2 | 1 | 63.4k | RT0603BRD0763K4L | Yageo America | RES, 63.4 k, 0.1%, 0.1 W, 0603 | 0603
18 | R3 | 1 | 169k | RT0603BRD07169KL | Yageo America | RES, 169 k, 0.1%, 0.1 W, 0603 | 0603
19 | R4, R9, R12, R13 | 4 | 178k | RC0603FR-07178KL | Yageo America | RES, 178 k, 1%, 0.1 W, 0603 | 0603
20 | R5 | 1 | 118k | RT0603BRD07118KL | Yageo America | RES, 118 k, 0.1%, 0.1 W, 0603 | 0603
21 | R6 | 1 | 39.2k | RC0603FR-0739K2L | Yageo America | RES, 39.2 k, 1%, 0.1 W, 0603 | 0603
22 | R7 | 1 | 113k | CRCW0603113KFKEA | Vishay-Dale | RES, 113 k, 1%, 0.1 W, 0603 | 0603
23 | R8 | 1 | 165k | RT0603BRD07165KL | Yageo America | RES, 165 k, 0.1%, 0.1 W, 0603 | 0603
24 | R10 | 1 | 243k | RT0603BRD07243KL | Yageo America | RES, 243 k, 0.1%, 0.1 W, 0603 | 0603
25 | R11 | 1 | 38.3k | RT0603BRD0738K3L | Yageo America | RES, 38.3 k, 0.1%, 0.1 W, 0603 | 0603
26 | R14 | 1 | 243k | RC0603FR-07243KL | Yageo America | RES, 243 k, 1%, 0.1 W, 0603 | 0603
27 | R15 | 1 | 38.3k | RC0603FR-0738K3L | Yageo America | RES, 38.3 k, 1%, 0.1 W, 0603 | 0603
28 | R16, R17, R18 | 3 | 100k | CRCW0603100KJNEA | Vishay-Dale | RES, 100 k, 5%, 0.1 W, 0603 | 0603
29 | U1 | 1 |  | TLV62085RLTR | Texas Instruments | 3-A High Efficiency Synchronous Step-Down Converter, RLT0007A (VSON-HR-7) | RLT0007A
30 | U2, U4, U5 | 3 |  | TLV62080DSGR | Texas Instruments | 1.2A High Efficient Step Down Converter in 2x2mm SON Package, DSG0008A (WSON-8) | DSG0008A
31 | U3 | 1 |  | TLV62084ADSGR | Texas Instruments | 2A High Efficient Step Down Converter in 2x2mm SON Package, DSG0008A (WSON-8) | DSG0008A
32 | U6 | 1 |  | LM3880MF-1AA | Texas Instruments | Power Sequencer, 6-pin SOT-23 | MF06A
33 | FID1, FID2, FID3 | 0 |  | N/A | N/A | Fiducial mark. There is nothing to buy or mount. | Fiducial