## ADS41XX_A
ADS41XX/58B18 EVM BOM REV A
ADS4126/4146/4129/4149 EVM
Item | Quantity | Reference | Note | Part | Foot Print | Part Number | Manufacturer | Tol | Volt | Rating
1 | 9 | C11,C12,C32,C85,C96,C97,C98,C99,C142 |  | 10nF | 402 | GRM155R71H103KA88D | Murata | 10% | 50V
2 | 4 | C13,C147,C152,C154 |  | .1uF | 402 | ECJ-0EB1C104K | Panasonic | 10% | 16V
3 | 15 | C15,C33,C34,C60,C61,C62,C68,C69,C70,C72,C78,C79,C81,C83,C135 |  | .1uF | 603 | GRM188R71E104KA01D | Murata | 10% | 25V
4 | 4 | C45,C48,C52,C55 |  | 33UF | TANT_B | TR3B336K016C0500 | Vishay/Sprague | 10% | 16V
5 | 8 | C46,C49,C54,C71,C73,C82,C84,C144 |  | 10uF | 805 | ECJ-2FB1A106K | Panasonic | 10% | 10V
6 | 4 | C47,C50,C53,C56 |  | .1uF | 402 | ECJ-0EB1C104K | Panasosnic | 10% | 16V
7 | 3 | C51,C57,C67 |  | 10uF | 805 | GRM188R60J106ME47D | Murata | 20% | 6.3V
8 | 3 | C58,C155,C160 |  | .01uF | 402 | GCM155R71H103KA55D | Murata | 10% | 50V
9 | 1 | C59 |  | 4.7uF | 603 | C0603C475K8PACTU | Kemet | 10% | 10V
10 | 1 | C63 |  | 22uF | 805 | ECJ-2FB0J226M | Panasonic | 20% | 6.3V
11 | 1 | C64 |  | 100pF | 603 | GRM1885C1H101JA01D | Murata | 5% | 50V
12 | 2 | C65,C66 |  | .1uF | 402 | GRM155R61A104KA01D | Murata | 10% | 10V
13 | 2 | C75,C77 | DNI | 47pF | 603 | ECJ-1VC1H470J | Panasosnic | 5% | 50V
14 | 2 | C76,C104 | DNI | 5pF | 603 | ECJ-1VC1H050C | Panasosnic | +/-.25pF | 50V
15 | 1 | C80 |  | .1uF | 603 | ECJ-1VB1C104K | Panasosnic | 10% | 16V
16 | 4 | C100,C101,C102,C103 |  | 10nF | 603 | 06035C103KAT2A | AVX | 10% | 50V
17 | 7 | C107,C108,C120,C136,C138,C140,C141 |  | 10nF | 201 | ECJ-ZEB1A103K | Panasonic | 10V | 10V
18 | 3 | C109,C110,C119 |  | 10nF | 603 | ECJ-1VB1H103K | Panasonic | 10% | 50V
19 | 3 | C111,C157,C161 |  | 1uF | 603 | ECJ-1V41E105M | Panasonic | 20% | 25V
20 | 5 | C112,C115,C117,C127,C129 |  | .022uF | 201 | GRM033R60J223KE01D | Murata | 10% | 6.3V
21 | 5 | C113,C116,C118,C128,C130 |  | 100pF | 201 | GRM0337U1E101JD01D | Murata | 5% | 25V
22 | 2 | C114,C132 |  | 22pF | 603 | GRM1885C1H220JA01D | Murata | 2% | 25V
23 | 6 | C121,C123,C124,C125,C126,C139 |  | 47nF | 201 | C0603X5R0J473K | TDK | 10% | 6.3V
24 | 1 | C122 | DNI | .1uF | 402 | GRM188R71E104KA01D | Murata | 10% | 25V
25 | 2 | C131,C133 |  | 1pF | 603 | GQM1885C2A1R0CB01D | Murata | .25pF | 100V
26 | 7 | R74,R81,R110,R111,R115,C134,C137 |  | 0 ohm | 603 | RC0603JR-070RL | Yageo | 5% |  | 1/10W
27 | 1 | C148 |  | 3.3pF | 603 | ECJ-1VC1H3R30C | Panasonic | +/-.25pF | 50V
28 | 1 | C149 |  | 10nF | 603 | ECJ-1VB1C103K | Panasonic
29 | 2 | C150,C153 |  | 47pF | 603 | ECJ-1VC1H470J | Panasonic
30 | 1 | C151 |  | 4.7uF | tant_a | TAJA475K020R | AVX | 10% | 20V
31 | 1 | C156 |  | 47uF | tant_b | T491B476M010AT | Kemet | 20% | 10V
32 | 1 | C158 |  | 10uF | tant_b | TR3B106K016C0500 | Vishay/Sprague | 10% | 16V
33 | 1 | C190 |  | 22pF | 402 | 500R07S220GV4T | Johansen Technology | 2% | 50V
34 | 1 | C191 | DNI | C | 402 | 500R07S220GV4T | Johansen Technology | 2% | 50V
35 | 1 | D2 |  | MBRB2515L | DIODE_SM_MBRB2515L | MBRB2515LT4G | ON Semiconductor
36 | 1 | D3 |  | BLUE DIFUSED | DIODE_SM_HSMN_C170 | HSMN-C170 | AVAGO
37 | 3 | FB1,FB31,FB32 |  | 68 OHM @ 100MHz | 1206 | EXC-ML32A680U | Panasonic
38 | 1 | FLT1 | DNI | 245.76MHz | FILTER_8_SM_150x150 | TF2-Q5EC1 | Epson Toyocom
39 | 3 | JP1,JP3,JP15 |  | HEADER 2POS | JUMPER2 | 22-28-4020 | Molex
40 | 1 | JP2 | (NO SHUNT) | HEADER 2POS | JUMPER2 | 22-28-4020 | Molex
41 | 1 | JP4 | (NO SHUNT) | HEADER 3POS | HDR_THVT_1x3_100_M | HMTSW-103-07-G-S-.240 | SAMTEC
42 | 10 | JP7,JP8,JP9,JP10,JP12,JP13,JP14,JP17,JP18,JP19 | (SHUNT 1-2) | HEADER 3POS | HDR_THVT_1x3_100_M | HMTSW-103-07-G-S-.240 | SAMTEC
43 | 2 | JP11,JP16 | NO SHUNT | HEADER 3POS | HDR_THVT_1x3_100_M | HMTSW-103-07-G-S-.240 | SAMTEC
44 | 2 | J1,J2 | (SHUNT 7-8) | HEADER 4x2 | hdr4X2_100ctr | 90131-0124 | Molex
45 | 1 | J5 |  | HEADER MALE 20x2 POS .100 VERT | CON20X2_100ctr_M_tsw1100_mate | PBC20DAAN | Sullins Electronics Corp.
46 | 3 | J6,J19,J21 |  | SMA_END_JACK_RND | SMA_SMEL_250x215 | 142-0711-821 | Johnson Components
47 | 2 | J8,J20 | DNI | SMA_END_JACK_RND | SMA_SMEL_250x215 | 142-0711-821 | Johnson Components
48 | 3 | J9,J11,J16 |  | RED | BANANA_JACK | ST-351A | ALLIED ELECTRONICS
49 | 1 | J10 |  | CONN_QTH_30X2-D-A | conn_QTH_30X2-D-A | QTH-060-02-F-D-A | Samtec
50 | 1 | J12 |  | BLK | BANANA_JACK | ST-351B | ALLIED ELECTRONICS
51 | 1 | J13 |  | USB_MINI_AB | CON_SMRT_USBMNE20_F | DX3R005HN2E700 | JAE
52 | 2 | L6,L7 | DNI | 150nH | 603 | 0603-151J | API Delavan Inc | 5%
53 | 9 | L9,L13,L16,L17,L18,L19,L20,L21,L23 |  | 68 | 1206 | EXC-ML32A680U | Panasonic
54 | 2 | L11,L12 | DNI | 47nH | 603 | PE-0603CD470JTT | Pulse | 5%
55 | 2 | L14,L15 |  | 180nH | 603 | ELJ-RER18JFA | Panasonic | 5%
56 | 1 | L25 |  | 2.2uH | LPS3015 | LPS3015-222ML | Coilcraft
57 | 2 | RN1,RN2 |  | 22 | rnet8_16_0603 | 742C163220JPTR | CTS | 5% |  | 62.5mW
58 | 4 | RN3,RN4,RN5,RN6 |  | 0 ohm | rnet4_8_0603 | YC164-JR-070RL | Yageo |  |  | 62.5mW
59 | 4 | R3,R5,R59,R60 |  | 3K | 402 | CRCW04023K00FKED | Vishay/Dale | 1% |  | 1/16W
60 | 2 | R4,R58 |  | 2K | 402 | ERJ-2RKF2001X | Panasonic | 1% |  | 1/16W
61 | 4 | R6,R10,R15,R18 |  | 10K | 402 | RC0402FR-0710KL | Yageo | 1% |  | 1/16W
62 | 5 | R7,R19,R20,R69,R70 |  | 0 | 402 | RC0402JR-070RL | Yageo | 5% |  | 1/16W
63 | 1 | R13 |  | 100 | 402 | RC0402FR-07100RL | Yageo | 1% |  | 1/16W
64 | 1 | R16 |  | 10 | 402 | RC0402FR-0710RL | Yageo | 1% |  | 1/16W
65 | 2 | R21,R26 |  | 10 | 603 | RMCF 1/16 10 1% R | Stackpole Electronics Inc | 1% |  | 1/10W
66 | 3 | R22,R25,R30 | DNI | 49.9 | 603 | ERJ-3EKF49R9V | Panasonic | 1% |  | 1/10W
67 | 6 | R23,R24,R31,R37,R100, R101 |  | 24.9 | 603 | ERJ-3EKF24R9V | Panasonic | 1% |  | 1/10W
68 | 1 | R27 |  | 1K | 603 | ERJ-3EKF1001V | Panasonic
69 | 1 | R28 |  | 7.15K | 603 | RT0603DRD077K15L | Yageo | 0.5% |  | 1/10W
70 | 11 | R29,R35,R39,R41,R45,R57,R61,R71,R77,R78,R92 |  | 10K | 603 | RC0603FR-0710KL | Yageo | 1% |  | 1/10W
72 | 4 | R32,R43,R88,R91 |  | 130 | 603 | CRCW0603130RFKEA | DALE | 1% |  | 1/10W
73 | 4 | R33,R80,R83,R90 |  | 82 | 603 | CRCW060382R0FKEA | DALE | 1% |  | 1/10W
74 | 1 | R34 | DNI | 49.9 | 603 | ERJ-3EKF49R9V | Panasonic | 1% |  | 1/10W
75 | 2 | R36,R48 |  | 348 | 603 | ERJ-3EKF3480V | Panasonic | 1% |  | 1/10W
76 | 2 | R38,R46 | DNI | 68 | 603 | MCR03EZPFX68R0 | ROHM | 1% |  | 1/10W
77 | 2 | R40,R44 |  | 100 | 603 | RC0603FR-07100RL | Yageo | 1% |  | 1/10W
78 | 1 | R42 |  | 750 | 603 | RC0603FR-07750RL | Yageo
79 | 2 | R47,R89 |  | 100 | 603 | CRCW0603100RFKEA | DALE | 1% |  | 1/10W
80 | 3 | R65,R66,R67 | DNI | 0 | 402 | RC0402JR-070RL | Yageo | 5% |  | 1/16W
81 | 3 | R72,R75,R79 | DNI | 10K | 603 | RC0603FR-0710KL | Yageo | 1% |  | 1/10W
82 | 2 | R73,R76 | DNI | ?? | 603 |  |  | 1% |  | 1/10W
83 | 5 | R82,R95,R96,R99,R106 | DNI | 0 | 603 | RC0603JR-070RL | Yageo | 5% |  | 1/10W
84 | 4 | R84,R94,R97,R98 |  | 0 | 603 | RC0603JR-070RL | Yageo | 5% |  | 1/10W
85 | 1 | R85 |  | ZERO | 603 | ERJ-6GEY0R00V | Panasonic | 5% |  | 1/10W
86 | 1 | R86 | DNI | ZERO | 603 | RC0603JR-070RL | Yageo | 5% |  | 1/8W
87 | 1 | R87 |  | ZERO | 603 | RC0603JR-070RL | Yageo | 5% |  | 1/10W
88 | 1 | R93 | DNI | 0 | 603 | ERJ-6GEY0R00V | Panasonic | 5% |  | 1/10W
90 | 1 | R102 |  | 180K | 402 | RC0402FR-07180KL | Yageo | 1% |  | 1/16W
91 | 3 | R103,R104,R105 |  | 0 | 402 | ERJ-2GE0R00X | Panasonic | 5%
92 | 5 | R107,R108,R112,R113,R114 | DNI | 0 ohm | 603 | RC0603JR-070RL | Yageo | 5% |  | 1/10W
93 | 1 | R109 |  | 360K | 402 | RC0402FR-07360KL | Yageo | 1% |  | 1/16W
94 | 1 | R116 |  | 0 | 402 | RC0402JR-070RL | Yageo | 1% |  | 1/16W
95 | 2 | R117,R118 | DNI | R | 402 | RC0402JR-070RL | Yageo | 1% |  | 1/16W
96 | 1 | SW1 |  | SW PUSHBUTTON | SW_RESET_PTS635 | PTS635SL43 | C & K Switch
97 | 1 | SW2 |  | SW PUSHBUTTON | SW_THVT_SPST_PTS635SL43 | PTS635SL43 LFS | C&K Components
98 | 1 | SW3 |  | SW PUSHBUTTON | SW_THVT_SPST_PTS635SL43 | PTS635SL43 LFS | C&K Components
99 | 5 | TP4,TP8,TP9,TP15,TP16 |  | Test Point White | testpoint | 5002 | Keystone
100 | 2 | TP6,TP7 |  | Test Point Black | testpoint | 5001 | Keystone
101 | 1 | T5 |  | WBC1-1 | TFMR_6_RF_DUAL_FOOTPRINT | WBC1-1TL | Coilcraft
102 | 1 | T1,T2,T4 |  | ADT1-1WT | TFMR_6_RF_DUAL_FOOTPRINT | ADT1-1WT+ | Minicircuits
103 | 1 | U1 | TI Supplied | ADS41XX | QFN48 | ADS4126IRGZT or ADS4146IRGZT or ADS4129IRGZT or ADS4149IRGZT | TI
104 | 1 | U4 | TI Supplied | THS4509 | QFN16 | THS4509RGTT | TI
105 | 1 | U6 |  | FT245RL | ssop_28_413x221_26 | FT245RL | FTDI Chip
106 | 1 | U7 | DNI | SN74AVC16244DGGR | TSSOP_48_496x244_20 | 74AVC16827DGGRE4 | Texas Instruments
107 | 1 | U10 | TI Supplied | CDCE72010 | QFN64 | CDCE72010RGCT | TI
108 | 1 | U14 | TI Supplied | TPS79618 | SOT_223_6_TG | TPS79618DCQ | Texas Instruments
109 | 1 | U15 | TI Supplied | TPS62590 | SON_DRV_6 | TPS62590DRVT | Texas Instruments
110 | 1 | VCXO1 | DNI | 983.04MHZ | VCXO_6_CUSTOM2 | TCO-2111T@983.04MHZ_DNI | Epson Toyocom
111 | 4 | Z_SCREW1,Z_SCREW2,Z_SCREW3,Z_SCREW4 | SCREW FOR STANDOFF | PANHEAD SCREW 4-40 x 3/8 |  | PMS 440 0038 PH | Building Fasteners
112 | 14 | Z_SH-H1,Z_SH-H2,Z_SH-H5,Z_SH-H6,Z_SH-JP7,Z_SH-JP8,Z_SH-H9,Z_SH-JP10,Z_SH-H12,Z_SH-J14,Z_SH-JP17,Z_SH-J17,Z_SH-JP18,Z_SH-JP19 | SHUNT FOR HEADER | SHUNT-HEADER |  | MJ-5.97-G or equivalent | Keltron
113 | 4 | Z_STANDOFF1,Z_STANDOFF2,Z_STANDOFF3,Z_STANDOFF4 | STANDOFF | STANDOFF ALUM HEX 4-40 x .500 |  | 2203 | Keystone

## ADS41BXX-58B18_A
ADS41XX/58B18 EVM BOM REV A
ADS41B29/41B49/58B18 EVM
Item | Quantity | Reference | Note | Part | Foot Print | Part Number | Manufacturer | Tol | Volt | Rating
1 | 9 | C11,C12,C32,C85,C96,C97,C98,C99,C142 |  | 10nF | 402 | GRM155R71H103KA88D | Murata | 10% | 50V
2 | 4 | C13,C147,C152,C154 |  | .1uF | 402 | ECJ-0EB1C104K | Panasonic | 10% | 16V
3 | 15 | C15,C33,C34,C60,C61,C62,C68,C69,C70,C72,C78,C79,C81,C83,C135 |  | .1uF | 603 | GRM188R71E104KA01D | Murata | 10% | 25V
4 | 4 | C45,C48,C52,C55 |  | 33UF | TANT_B | TR3B336K016C0500 | Vishay/Sprague | 10% | 16V
5 | 8 | C46,C49,C54,C71,C73,C82,C84,C144 |  | 10uF | 805 | ECJ-2FB1A106K | Panasonic | 10% | 10V
6 | 4 | C47,C50,C53,C56 |  | .1uF | 402 | ECJ-0EB1C104K | Panasosnic | 10% | 16V
7 | 3 | C51,C57,C67 |  | 10uF | 805 | GRM188R60J106ME47D | Murata | 20% | 6.3V
8 | 3 | C58,C155,C160 |  | .01uF | 402 | GCM155R71H103KA55D | Murata | 10% | 50V
9 | 1 | C59 |  | 4.7uF | 603 | C0603C475K8PACTU | Kemet | 10% | 10V
10 | 1 | C63 |  | 22uF | 805 | ECJ-2FB0J226M | Panasonic | 20% | 6.3V
11 | 1 | C64 |  | 100pF | 603 | GRM1885C1H101JA01D | Murata | 5% | 50V
12 | 2 | C65,C66 |  | .1uF | 402 | GRM155R61A104KA01D | Murata | 10% | 10V
13 | 2 | C75,C77 | DNI | 47pF | 603 | ECJ-1VC1H470J | Panasosnic | 5% | 50V
14 | 2 | C76,C104 | DNI | 5pF | 603 | ECJ-1VC1H050C | Panasosnic | +/-.25pF | 50V
15 | 1 | C80 |  | .1uF | 603 | ECJ-1VB1C104K | Panasosnic | 10% | 16V
16 | 4 | C100,C101,C102,C103 |  | 10nF | 603 | 06035C103KAT2A | AVX | 10% | 50V
17 | 7 | C107,C108,C120,C136,C138,C140,C141 |  | 10nF | 201 | ECJ-ZEB1A103K | Panasonic | 10V | 10V
18 | 3 | C109,C110,C119 |  | 10nF | 603 | ECJ-1VB1H103K | Panasonic | 10% | 50V
19 | 3 | C111,C157,C161 |  | 1uF | 603 | ECJ-1V41E105M | Panasonic | 20% | 25V
20 | 5 | C112,C115,C117,C127,C129 |  | .022uF | 201 | GRM033R60J223KE01D | Murata | 10% | 6.3V
21 | 5 | C113,C116,C118,C128,C130 |  | 100pF | 201 | GRM0337U1E101JD01D | Murata | 5% | 25V
22 | 2 | C114,C132 |  | 22pF | 603 | GRM1885C1H220JA01D | Murata | 2% | 25V
23 | 6 | C121,C123,C124,C125,C126,C139 |  | 47nF | 201 | C0603X5R0J473K | TDK | 10% | 6.3V
24 | 1 | C122 | DNI | .1uF | 402 | GRM188R71E104KA01D | Murata | 10% | 25V
25 | 2 | C131,C133 |  | 1pF | 603 | GQM1885C2A1R0CB01D | Murata | .25pF | 100V
26 | 7 | R74,R81,R110,R111,R115,C134,C137 |  | 0 ohm | 603 | RC0603JR-070RL | Yageo | 5% |  | 1/10W
27 | 1 | C148 | DNI | 3.3pF | 603 | ECJ-1VC1H3R30C | Panasonic | +/-.25pF | 50V
28 | 1 | C149 |  | 10nF | 603 | ECJ-1VB1C103K | Panasonic
29 | 2 | C150,C153 |  | 47pF | 603 | ECJ-1VC1H470J | Panasonic
30 | 1 | C151 |  | 4.7uF | tant_a | TAJA475K020R | AVX | 10% | 20V
31 | 1 | C156 |  | 47uF | tant_b | T491B476M010AT | Kemet | 20% | 10V
32 | 1 | C158 |  | 10uF | tant_b | TR3B106K016C0500 | Vishay/Sprague | 10% | 16V
33 | 1 | C190 |  | 22pF | 402 | 500R07S220GV4T | Johansen Technology | 2% | 50V
34 | 1 | C191 | DNI | C | 402 | 500R07S220GV4T | Johansen Technology | 2% | 50V
35 | 1 | D2 |  | MBRB2515L | DIODE_SM_MBRB2515L | MBRB2515LT4G | ON Semiconductor
36 | 1 | D3 |  | BLUE DIFUSED | DIODE_SM_HSMN_C170 | HSMN-C170 | AVAGO
37 | 3 | FB1,FB31,FB32 |  | 68 OHM @ 100MHz | 1206 | EXC-ML32A680U | Panasonic
38 | 1 | FLT1 | DNI | 245.76MHz | FILTER_8_SM_150x150 | TF2-Q5EC1 | Epson Toyocom
39 | 3 | JP1,JP3,JP15 |  | HEADER 2POS | JUMPER2 | 22-28-4020 | Molex
40 | 1 | JP2 | (NO SHUNT) | HEADER 2POS | JUMPER2 | 22-28-4020 | Molex
41 | 1 | JP4 | (NO SHUNT) | HEADER 3POS | HDR_THVT_1x3_100_M | HMTSW-103-07-G-S-.240 | SAMTEC
42 | 10 | JP7,JP8,JP9,JP10,JP12,JP13,JP14,JP17,JP18,JP19 | (SHUNT 1-2) | HEADER 3POS | HDR_THVT_1x3_100_M | HMTSW-103-07-G-S-.240 | SAMTEC
43 | 2 | JP11,JP16 | NO SHUNT | HEADER 3POS | HDR_THVT_1x3_100_M | HMTSW-103-07-G-S-.240 | SAMTEC
44 | 2 | J1,J2 | (SHUNT 7-8) | HEADER 4x2 | hdr4X2_100ctr | 90131-0124 | Molex
45 | 1 | J5 |  | HEADER MALE 20x2 POS .100 VERT | CON20X2_100ctr_M_tsw1100_mate | PBC20DAAN | Sullins Electronics Corp.
46 | 3 | J6,J19,J21 |  | SMA_END_JACK_RND | SMA_SMEL_250x215 | 142-0711-821 | Johnson Components
47 | 2 | J8,J20 | DNI | SMA_END_JACK_RND | SMA_SMEL_250x215 | 142-0711-821 | Johnson Components
48 | 3 | J9,J11,J16 |  | RED | BANANA_JACK | ST-351A | ALLIED ELECTRONICS
49 | 1 | J10 |  | CONN_QTH_30X2-D-A | conn_QTH_30X2-D-A | QTH-060-02-F-D-A | Samtec
50 | 1 | J12 |  | BLK | BANANA_JACK | ST-351B | ALLIED ELECTRONICS
51 | 1 | J13 |  | USB_MINI_AB | CON_SMRT_USBMNE20_F | DX3R005HN2E700 | JAE
52 | 2 | L6,L7 | DNI | 150nH | 603 | 0603-151J | API Delavan Inc | 5%
53 | 9 | L9,L13,L16,L17,L18,L19,L20,L21,L23 |  | 68 | 1206 | EXC-ML32A680U | Panasonic
54 | 2 | L11,L12 | DNI | 47nH | 603 | PE-0603CD470JTT | Pulse | 5%
55 | 2 | L14,L15 |  | 180nH | 603 | ELJ-RER18JFA | Panasonic | 5%
56 | 1 | L25 |  | 2.2uH | LPS3015 | LPS3015-222ML | Coilcraft
57 | 2 | RN1,RN2 |  | 22 | rnet8_16_0603 | 742C163220JPTR | CTS | 5% |  | 62.5mW
58 | 4 | RN3,RN4,RN5,RN6 |  | 0 ohm | rnet4_8_0603 | YC164-JR-070RL | Yageo |  |  | 62.5mW
59 | 4 | R3,R5,R59,R60 |  | 3K | 402 | CRCW04023K00FKED | Vishay/Dale | 1% |  | 1/16W
60 | 2 | R4,R58 |  | 2K | 402 | ERJ-2RKF2001X | Panasonic | 1% |  | 1/16W
61 | 4 | R6,R10,R15,R18 |  | 10K | 402 | RC0402FR-0710KL | Yageo | 1% |  | 1/16W
62 | 5 | R7,R19,R20,R69,R70 |  | 0 | 402 | RC0402JR-070RL | Yageo | 5% |  | 1/16W
63 | 1 | R13 |  | 100 | 402 | RC0402FR-07100RL | Yageo | 1% |  | 1/16W
64 | 1 | R16 | DNI | 10 | 402 | RC0402FR-0710RL | Yageo | 1% |  | 1/16W
65 | 2 | R21,R26 |  | 10 | 603 | RMCF 1/16 10 1% R | Stackpole Electronics Inc | 1% |  | 1/10W
66 | 3 | R22,R25,R30 | DNI | 49.9 | 603 | ERJ-3EKF49R9V | Panasonic | 1% |  | 1/10W
67 | 4 | R23,R24,R31,R37 |  | 24.9 | 603 | ERJ-3EKF24R9V | Panasonic | 1% |  | 1/10W
67a | 2 | R100, R101 | DNI | 24.9 | 603 | ERJ-3EKF24R9V | Panasonic | 1% |  | 1/10W
68 | 1 | R27 |  | 1K | 603 | ERJ-3EKF1001V | Panasonic
69 | 1 | R28 |  | 7.15K | 603 | RT0603DRD077K15L | Yageo | 0.5% |  | 1/10W
70 | 11 | R29,R35,R39,R41,R45,R57,R61,R71,R77,R78,R92 |  | 10K | 603 | RC0603FR-0710KL | Yageo | 1% |  | 1/10W
72 | 4 | R32,R43,R88,R91 |  | 130 | 603 | CRCW0603130RFKEA | DALE | 1% |  | 1/10W
73 | 4 | R33,R80,R83,R90 |  | 82 | 603 | CRCW060382R0FKEA | DALE | 1% |  | 1/10W
74 | 1 | R34 | DNI | 49.9 | 603 | ERJ-3EKF49R9V | Panasonic | 1% |  | 1/10W
75 | 2 | R36,R48 |  | 348 | 603 | ERJ-3EKF3480V | Panasonic | 1% |  | 1/10W
76 | 2 | R38,R46 | DNI | 68 | 603 | MCR03EZPFX68R0 | ROHM | 1% |  | 1/10W
77 | 2 | R40,R44 |  | 100 | 603 | RC0603FR-07100RL | Yageo | 1% |  | 1/10W
78 | 1 | R42 |  | 750 | 603 | RC0603FR-07750RL | Yageo
79 | 2 | R47,R89 |  | 100 | 603 | CRCW0603100RFKEA | DALE | 1% |  | 1/10W
80 | 3 | R65,R66,R67 | DNI | 0 | 402 | RC0402JR-070RL | Yageo | 5% |  | 1/16W
81 | 3 | R72,R75,R79 | DNI | 10K | 603 | RC0603FR-0710KL | Yageo | 1% |  | 1/10W
82 | 2 | R73,R76 | DNI | ?? | 603 |  |  | 1% |  | 1/10W
83 | 5 | R82,R95,R96,R99,R106 | DNI | 0 | 603 | RC0603JR-070RL | Yageo | 5% |  | 1/10W
84 | 4 | R84,R94,R97,R98 |  | 0 | 603 | RC0603JR-070RL | Yageo | 5% |  | 1/10W
85 | 1 | R85 |  | ZERO | 603 | ERJ-6GEY0R00V | Panasonic | 5% |  | 1/10W
86 | 1 | R86 | DNI | ZERO | 603 | RC0603JR-070RL | Yageo | 5% |  | 1/8W
87 | 1 | R87 |  | ZERO | 603 | RC0603JR-070RL | Yageo | 5% |  | 1/10W
88 | 1 | R93 |  | 0 | 603 | ERJ-6GEY0R00V | Panasonic | 5% |  | 1/10W
90 | 1 | R102 |  | 180K | 402 | RC0402FR-07180KL | Yageo | 1% |  | 1/16W
91 | 3 | R103,R104,R105 |  | 0 | 402 | ERJ-2GE0R00X | Panasonic | 5%
92 | 5 | R107,R108,R112,R113,R114 | DNI | 0 ohm | 603 | RC0603JR-070RL | Yageo | 5% |  | 1/10W
93 | 1 | R109 |  | 360K | 402 | RC0402FR-07360KL | Yageo | 1% |  | 1/16W
94 | 1 | R116 |  | 0 | 402 | RC0402JR-070RL | Yageo | 1% |  | 1/16W
95 | 2 | R117,R118 | DNI | R | 402 | RC0402JR-070RL | Yageo | 1% |  | 1/16W
96 | 1 | SW1 |  | SW PUSHBUTTON | SW_RESET_PTS635 | PTS635SL43 | C & K Switch
97 | 1 | SW2 |  | SW PUSHBUTTON | SW_THVT_SPST_PTS635SL43 | PTS635SL43 LFS | C&K Components
98 | 1 | SW3 |  | SW PUSHBUTTON | SW_THVT_SPST_PTS635SL43 | PTS635SL43 LFS | C&K Components
99 | 5 | TP4,TP8,TP9,TP15,TP16 |  | Test Point White | testpoint | 5002 | Keystone
100 | 2 | TP6,TP7 |  | Test Point Black | testpoint | 5001 | Keystone
101 | 1 | T5 |  | WBC1-1 | TFMR_6_RF_DUAL_FOOTPRINT | WBC1-1TL | Coilcraft
102 | 1 | T1,T2,T4 |  | ADT1-1WT | TFMR_6_RF_DUAL_FOOTPRINT | ADT1-1WT+ | Minicircuits
103 | 1 | U1 | TI Supplied | ADS41BXX or ADS58B18 | QFN48 | ADS41B29IRGZT or ADS41B49IRGZT or ADS58B18IRGZT | TI
104 | 1 | U4 | TI Supplied | THS4509 | QFN16 | THS4509RGTT | TI
105 | 1 | U6 |  | FT245RL | ssop_28_413x221_26 | FT245RL | FTDI Chip
106 | 1 | U7 | DNI | SN74AVC16244DGGR | TSSOP_48_496x244_20 | 74AVC16827DGGRE4 | Texas Instruments
107 | 1 | U10 | TI Supplied | CDCE72010 | QFN64 | CDCE72010RGCT | TI
108 | 1 | U14 | TI Supplied | TPS79618 | SOT_223_6_TG | TPS79618DCQ | Texas Instruments
109 | 1 | U15 | TI Supplied | TPS62590 | SON_DRV_6 | TPS62590DRVT | Texas Instruments
110 | 1 | VCXO1 | DNI | 983.04MHZ | VCXO_6_CUSTOM2 | TCO-2111T @ 983.04MHZ | Epson Toyocom
111 | 4 | Z_SCREW1,Z_SCREW2,Z_SCREW3,Z_SCREW4 | SCREW FOR STANDOFF | PANHEAD SCREW 4-40 x 3/8 |  | PMS 440 0038 PH | Building Fasteners
112 | 14 | Z_SH-H1,Z_SH-H2,Z_SH-H5,Z_SH-H6,Z_SH-JP7,Z_SH-JP8,Z_SH-H9,Z_SH-JP10,Z_SH-H12,Z_SH-J14,Z_SH-JP17,Z_SH-J17,Z_SH-JP18,Z_SH-JP19 | SHUNT FOR HEADER | SHUNT-HEADER |  | MJ-5.97-G or equivalent | Keltron
113 | 4 | Z_STANDOFF1,Z_STANDOFF2,Z_STANDOFF3,Z_STANDOFF4 | STANDOFF | STANDOFF ALUM HEX 4-40 x .500 |  | 2203 | Keystone