## BOM Report
Filename: | #VALUE!
Variant: | 001
Generated: | 4/9/2018 10:45:44 AM
EVM430-CAPMINI
Designator | Quantity | Value | Description | PackageReference | PartNumber | Manufacturer | Alternate PartNumber | Alternate Manufacturer
!PCB1 | 1 |  | Printed Circuit Board |  | MCU043 | Any | - | -
BT1 | 1 |  | HOLDER COIN CELL 1632 GOLD, SMD | 27.7x16.4mm | BU1632SM-JJ-GTR | Memory Protection Devices
C1, C13 | 2 | 1000pF | CAP, CERM, 1000 pF, 10 V,+/- 10%, X5R, 0402 | 0402 | GRM155R61A102KA01D | MuRata
C2, C4 | 2 | 0.22uF | CAP, CERM, 0.22 uF, 10 V, +/- 10%, X5R, 0402 | 0402 | GRM155R61A224KE19D | MuRata
C3 | 1 | 0.47uF | CAP, CERM, 0.47 uF, 10 V, +/- 10%, X5R, 0402 | 0402 | GRM155R61A474KE15D | MuRata
C5, C7, C14 | 3 | 0.1uF | CAP, CERM, 0.1 uF, 16 V, +/- 10%, X5R, 0402 | 0402 | GRM155R61C104KA88D | MuRata
C6, C15 | 2 | 4.7uF | CAP, CERM, 4.7 uF, 10 V, +/- 20%, X5R, 0603 | 0603 | GRM188R61A475MAAJ | MuRata
C8 | 1 | 0.1uF | CAP, CERM, 0.1 uF, 25 V, +/- 10%, X5R, 0402 | 0402 | GRM155R61E104KA87D | MuRata
C9 | 1 | 4.7uF | CAP, CERM, 4.7 uF, 6.3 V, +/- 20%, X5R, 0402 | 0402 | GRM155R60J475ME87D | MuRata
C10 | 1 | 1uF | CAP, CERM, 1 uF, 6.3 V, +/- 10%, X5R, 0603 | 0603 | GRM185R60J105KE26D | MuRata
C11, C12 | 2 | 10pF | CAP, CERM, 10pF, 50V, +/-5%, C0G/NP0, 0402 | 0402 | GRM1555C1H100JA01D | MuRata
D1, D2, D3, D4 | 4 | Red | LED, Red, SMD | 2.5x2mm | AM2520SURCK09 | Kingbright
D5 | 1 | 75V | Diode, Switching, 75 V, 0.3 A, SOD-523 | SOD-523 | 1N4148X-TP | Micro Commercial Components
H1, H2, H3, H4 | 4 |  | Bumpon, Cylindrical, 0.312 X 0.200, Black | Black Bumpon | SJ61A1 | 3M
J1 | 1 |  | Connector, Receptacle, Micro-USB Type B, Top Mount SMT | Connector USB Mini B | ZX62R-B-5P(30) | Hirose Electric Co. Ltd.
J2 | 1 |  | Header, 2.54mm, 2x2, Gold, TH | Header, 2.54mm, 2x2, TH | PBC02DAAN | Sullins Connector Solutions
J3 | 1 |  | Header, 100mil, 3x2, Gold, TH | Sullins 100mil, 2x3, 230 mil above insulator | PBC03DAAN | Sullins Connector Solutions
LS1 | 1 |  | Magnetic Transducer, SMD | 8.5x8.5mm | ST-03BL | Sobertron
M1 | 1 |  | EVM430-CAPMINI Overlay Plastic | N/A | MCH015A | N/A | - | -
Q1 | 1 | 40 V | Transistor, NPN, 40 V, 0.2 A, SOT-23 | SOT-23 | MMBT3904 | Fairchild Semiconductor
R1 | 1 | 30 | RES, 30, 5%, 0.063 W, AEC-Q200 Grade 0, 0402 | 0402 | CRCW040230R0JNED | Vishay-Dale
R2, R8 | 2 | 47k | RES, 47k ohm, 5%, 0.063W, 0402 | 0402 | CRCW040247K0JNED | Vishay-Dale
R3 | 1 | 33 | RES, 33, 5%, 0.063 W, 0402 | 0402 | CRCW040233R0JNED | Vishay-Dale
R4 | 1 | 1.5k | RES, 1.5 k, 5%, 0.063 W, 0402 | 0402 | CRCW04021K50JNED | Vishay-Dale
R5, R6 | 2 | 27 | RES, 27 ohm, 5%, 0.063W, 0402 | 0402 | CRCW040227R0JNED | Vishay-Dale
R7 | 1 | 1.0Meg | RES, 1.0 M, 5%, 0.063 W, 0402 | 0402 | CRCW04021M00JNED | Vishay-Dale
R9 | 1 | 180 | RES, 180, 5%, 0.063 W, 0402 | 0402 | CRCW0402180RJNED | Vishay-Dale
R10, R11, R12, R13 | 4 | 4.7k | RES, 4.7 k, 5%, 0.063 W, AEC-Q200 Grade 0, 0402 | 0402 | CRCW04024K70JNED | Vishay-Dale
R14, R15, R16, R17 | 4 | 470 | RES, 470, 5%, 0.063 W, 0402 | 0402 | CRCW0402470RJNED | Vishay-Dale
SH-J1, SH-J2, SH-J3, SH-J4 | 4 | 1x2 | Shunt, 100mil, Flash Gold, Black | Closed Top 100mil Shunt | SPC02SYAN | Sullins Connector Solutions
U1 | 1 |  | 25 MHz Mixed Signal Microcontroller with 32 KB Flash, 4096 B SRAM and 47 GPIOs, -40 to 85 degC, 48-pin QFN (RGC), Green (RoHS & no Sb/Br) | RGZ0048A | MSP430F5510IRGZT | Texas Instruments | Equivalent | Texas Instruments
U2 | 1 |  | Capacitive Touch Sensing Mixed-Signal Microcontroller, RHL0020A (VQFN-20) | RHL0020A | MSP430FR2512IRHLT | Texas Instruments | MSP430FR2512IRHLR | Texas Instruments
U3 | 1 |  | Low-Capacitance + / - 15 kV ESD-Protection Array for High-Speed Data Interfaces, 2 Channels, -40 to +85 degC, 5-pin SOT (DRL), Green (RoHS & no Sb/Br) | DRL0005A | TPD2E001DRLR | Texas Instruments | Equivalent | None
U4 | 1 |  | Single Output LDO, 300 mA, Fixed 3.3 V Output, 2 to 5.5 V Input, with Low IQ, 5-pin SOT-23 (DBV), -40 to 125 degC, Green (RoHS & no Sb/Br) | DBV0005A | TLV70233DBVR | Texas Instruments
Y1 | 1 |  | Resonator, 4 MHz, 39pF SMD | 4.5x1.2x2 mm | CSTCR4M00G15L99-R0 | MuRata
FID1, FID2, FID3 | 0 |  | Fiducial mark. There is nothing to buy or mount. | Fiducial | N/A | N/A
Notes:
Unless otherwise noted in the Alternate PartNumber and/or Alternate Manufacturer columns, all parts may be substituted with equivalents.