## BOM Report
Bill of Materials |  |  | <Parameter Title not found>
Source Data From: |  | CPG003_DRV8821EVM_DRV8823EVM.PrjPCB
Project: |  | CPG003_DRV8821EVM_DRV8823EVM.PrjPCB
Variant: |  | 002
Creation Date: | 8/18/2011 | 10:25:00 AM
Print Date: | 2026-07-29 | 46232.8495
Designator | Value | Designator | Description | Manufacturer | MFG Part Number | Size | Quantity
C1, C2 | 0.1uF | C1, C2 | CAP .10UF 50V CERAMIC X7R 1206 | Kemet | C1206C104M5RACTU | 1206 | 2
C3 | 0.01uF | C3 | CAP 10000PF 50V CERAMIC X7R 0805 | Kemet | C0805C103K5RACTU | 0805 | 1
C4, C6, C8, C9, C10, C11, C12, C13, C14, C15, C17, C19, C23 | 0.1uF | C4, C6, C8, C9, C10, C11, C12, C13, C14, C15, C17, C19, C23 | CAP .10UF 50V CERAMIC X7R 0805 | Kemet | C0805C104K5RACTU | 0805 | 13
C5 | .47uF | C5 | CAP CER .47UF 25V X7R 0805 FO | Kemet | C0805F474K3RACTU | 0805 | 1
C7 | 100uF | C7 | CAP 100UF 50V ALUM LYTIC RADIAL | Panasonic | ECA-1HM101 | 0.315" Dia x 0.453" H | 1
C16, C18, C22 | 10uF | C16, C18, C22 | 10uF, 25V Electrolytic Cap (Radial) | Nichicon | UVR1E100MDD | RB .1/.250 | 3
C20, C21 | 33pF | C20, C21 | CAP CERAMIC 33PF 50V NP0 0805 | Yageo | CC0805JRNP09BN330 | 0805 | 2
D1, D2, D3 | LED RED | D1, D2, D3 | LED RED Clear 1206 SMD | Stanley Electric & Co | HBR1105W-TR | 1206 | 3
J1 | 2 Pos Terminal Block | J1 | CONN HEADER .100 SINGL STR 2POS | On Shore Technologies | OSTTA024163 | 0.200" (5.08mm) | 1
J2, J3 | 4 Pos Terminal Block | J2, J3 | CONN HEADER .100 SINGL STR 4POS | On Shore Technologies | OSTTA044163 | 0.200" (5.08mm) | 2
J4, J5 | 4 Pos Header | J4, J5 | CONN HEADER .100 SINGL STR 4POS | Sullins | PBC04SAAN | HDR1X4 0.100" | 2
J6 | USB B | J6 | CONN USB RT ANG RECPT TYPE B BLK | Molex | 67068-8000 | USB B | 1
J7 | 14 Pos Header | J7 | CONN HEADER .100 DUAL STR 14POS | Sullins | PBC07DAAN | HDR2X7 0.100" | 1
JP1, JP2, JP5 | 3 Pos Header | JP1, JP2, JP5 | CONN HEADER .100 SINGL STR 3POS | Sullins | PBC03SAAN | HDR1X3 0.100" | 3
JP3, JP4 | 2 Pos Header | JP3, JP4 | CONN HEADER .100 SINGL STR 2POS | Sullins | PBC02SAAN | HDR1X2 0.100" | 2
L1 | 10mH | L1 | Ferrite Bead 1.5A 40 ohm 0805 SMD | Steward | MI0805K400R-10 | 0805 | 1
PCB1 | Bare Board | PCB1 | DRV8821-23 Bare Board 5" x 5" | PCB Provider | CPG003_BB | 5" x 5" | 1
R1, R6 | 10K | R1, R6 | TRIMPOT CERM 10K OHM 12TRN TOP | Murata | PV37Y103C01B00 | 0.252" L x 0.157" W x 0.264" H | 2
R2, R3, R4, R5 | .3 | R2, R3, R4, R5 | RES .33OHM 2W 1% 2512 SMD | Stackpole | CSRN 2 0.3 1% I | 2512 | 4
R7, R9 | 330 | R7, R9 | RES 330 OHM 1/8W 5% 0805 SMD | Yageo | RC0805JR-07330RL | 0805 | 2
R8 | 2.2K | R8 | RES 2.2K OHM 1/8W 5% 0805 SMD | Yageo | RC0805JR-072K2L | 0805 | 1
R10, R14 | 3.3K | R10, R14 | RES 3.3K OHM 1/8W 5% 0805 SMD | Yageo | RC0805JR-073K3L | 0805 | 2
R12 | 196K | R12 | RES 196K OHM 1/8W 5% 0805 SMD | Yageo | 9C08052A1963FKHFT | 0805 | 1
R13 | 110K | R13 | RES 110K OHM 1/8W 5% 0805 SMD | Yageo | RC0805JR-07110KL | 0805 | 1
S1 | Push Button | S1 | SWITCH LIGHT TOUCH 4.3MM 100GF | Panasonic | EVQ-11A04M | 6.00mm x 6.00mm | 1
SHNT1, SHNT2, SHNT3, SHNT4, SHNT5 | Shunt Jumper | SHNT1, SHNT2, SHNT3, SHNT4, SHNT5 | CONN SHUNT | Samtec | SNT-100-BK-T-H | 0.100" (2.54mm) | 5
TP1, TP2, TP3, TP4, TP5, TP6, TP7, TP8, TP9, TP10, TP11, TP12, TP13, TP14, TP15, TP16, TP17, TP18, TP19, TP20, TP21, TP22, TP23, TP24, TP25, TP26, TP27, TP28, TP29, TP30, TP31, TP32 | White | TP1, TP2, TP3, TP4, TP5, TP6, TP7, TP8, TP9, TP10, TP11, TP12, TP13, TP14, TP15, TP16, TP17, TP18, TP19, TP20, TP21, TP22, TP23, TP24, TP25, TP26, TP27, TP28, TP29, TP30, TP31, TP32 | Test Points LG WHT TERM | Kobiconn | 151-101-RC | 0.052 in | 32
TP33 | Red | TP33 | Test Points TEST POINT LG RED | Kobiconn | 151-107-RC | 0.052 in | 1
TP34, TP35, TP36, TP37 | Black | TP34, TP35, TP36, TP37 | Test Points TEST POINT LG BLK | Kobiconn | 151-103-RC | 0.052 in | 4
U1 | Motor Driver | U1 | IC CTLR MOTOR 48-HTSSOP | TI | DRV8823DCA | HTSSOP 48 | 1
U2 | MSP430 MCU | U2 | IC MCU 16BIT 55K FLASH 64-LQFP | Texas Instruments | MSP430F1612IPM | LQFP-64 | 1
U3 | USB Driver | U3 | USB Chip | FTDI | FT232RL R | 28SSOP | 1
U4 | LDO | U4 | IC ADJ 750MA LDO REG 8-SOIC | Texas Instruments | TPS77701D | SOIC 8 | 1
Y1 | Crystal | Y1 | CRYSTAL 8.00 MHZ 20PF 49US | ECS Inc. | ECS-80-20-4 | 11.35 mm X 4.65 mm | 1
101
Approved |  | Notes
1. These assemblies are ESD sensitive, ESD precautions shall be observed.
2. These assemblies must be clean and free from flux and all contaminants.
Use of no clean flux is not acceptable.
3. These assemblies must comply with workmanship standards IPC-A-610 Class 2.
4. Ref designators marked with an asterisk ("*") cannot be substituted.
All other components can be substituted with equivalent MFG's components.

## Project Information
Project Full Path | C:\Documents and Settings\a0869649\My Documents\DXP_Projects\ReleasedCustomerEVMs\CPG003\CPG003_DRV8821EVM_DRV8823EVM.PrjPCB
Project Filename | CPG003_DRV8821EVM_DRV8823EVM.PrjPCB
Variant Name | 002
Data-Source Filename | CPG003_DRV8821EVM_DRV8823EVM.PrjPCB
Data-Source Full Path | C:\Documents and Settings\a0869649\My Documents\DXP_Projects\ReleasedCustomerEVMs\CPG003\CPG003_DRV8821EVM_DRV8823EVM.PrjPCB
Title | <Parameter Title not found>
Total Quantity | 101
Report Time | 10:25:00 AM
Report Date | 8/18/2011
Report Date & Tine | 8/18/2011 10:25:00 AM
Output Name | Bill Of Materials 002
Output Type | BOM_PartType
Output Generator Name | BOM
Output Generator Description | Bill of Materials