## BOM Report
Filename: | #VALUE!
Variant: | 001
Generated: | 12/24/2014 10:54:14 AM
SVN path: | $URL:: $
SVN rev: | $Rev:: $
TDC7200EVM
Designator | Quantity | Value | Description | PackageReference | PartNumber | Manufacturer | Alternate PartNumber | Alternate Manufacturer
!PCB | 1 |  | Printed Circuit Board |  | SV601105 | Any | - | -
C1 | 1 | 10uF | CAP, CERM, 10uF, 6.3V, +/-20%, X5R, 0603 | 0603 | C0603C106M9PACTU | Kemet
C2 | 1 | 0.1uF | CAP, CERM, 0.1uF, 16V, +/-5%, X7R, 0603 | 0603 | 0603YC104JAT2A | AVX
C4 | 1 | 1uF | CAP, CERM, 1uF, 16V, +/-10%, X7R, 0603 | 0603 | EMK107B7105KA-T | Taiyo Yuden
C5 | 1 | 0.01uF | CAP, CERM, 0.01uF, 100V, +/-5%, X7R, 0603 | 0603 | 06031C103JAT2A | AVX
J1, J2 | 2 |  | Receptacle, 10x2, 100mil, TH | 10x2 Receptacle | PPPC102LFBN-RC | Sullins Connector Solutions
J4, J5, J6 | 3 |  | Connector, End launch SMA, 50 ohm, SMT | End Launch SMA | 142-0701-801 | Johnson
JP1 | 1 |  | Header, TH, 100mil, 2x1, Gold plated, 230 mil above insulator | 2x1 Header | TSW-102-07-G-S | Samtec
JP2 | 1 |  | Header, TH, 100mil, 3x1, Gold plated, 230 mil above insulator | 3x1 Header | TSW-103-07-G-S | Samtec
R1, R2 | 2 | 49.9 | RES, 49.9 ohm, 1%, 0.1W, 0603 | 0603 | CRCW060349R9FKEA | Vishay-Dale
R3, R6 | 2 | 0 | RES, 0 ohm, 5%, 0.1W, 0603 | 0603 | CRCW06030000Z0EA | Vishay-Dale
R4 | 1 | 1.00k | RES, 1.00k ohm, 1%, 0.1W, 0603 | 0603 | CRCW06031K00FKEA | Vishay-Dale
R5 | 1 | 10.0k | RES, 10.0k ohm, 1%, 0.1W, 0603 | 0603 | CRCW060310K0FKEA | Vishay-Dale
SH-JP1, SH-JP2 | 2 | 1x2 | Shunt, 100mil, Gold plated, Black | Shunt | 969102-0000-DA | 3M | SNT-100-BK-G | Samtec
TP4, TP5 | 2 | Black | Test Point, Multipurpose, Black, TH | Black Multipurpose Testpoint | 5011 | Keystone
U1 | 1 |  | STOPWATCH IC FOR TIME MEASUREMENT BETWEEN TWO EVENTS, PW0014A | PW0014A | TDC7200PW | Texas Instruments |  | None
Y1 | 1 |  | OSC, 8MHz, 15pF, SMD | OSC, 3.2x.85x5mm | ASFLMB-8.000MHZ-LY-T | Abracon Corportation
C3 | 0 | 0.01uF | CAP, CERM, 0.01uF, 100V, +/-5%, X7R, 0603 | 0603 | 06031C103JAT2A | AVX
C6 | 0 | 1uF | CAP, CERM, 1uF, 16V, +/-10%, X7R, 0603 | 0603 | EMK107B7105KA-T | Taiyo Yuden
J3 | 0 |  | Header, TH, 100mil, 7x1, Gold plated, 230 mil above insulator | 7x1 Header | TSW-107-07-G-S | Samtec
R7 | 0 | 10.0k | RES, 10.0k ohm, 1%, 0.1W, 0603 | 0603 | CRCW060310K0FKEA | Vishay-Dale
TP1, TP2, TP3 | 0 |  | Header, TH, 100mil, 1pos, Gold plated, 230 mil above insulator | Testpoint | TSW-101-07-G-S | Samtec
Notes:
Unless otherwise noted in the Alternate PartNumber and/or Alternate Manufacturer columns, all parts may be substituted with equivalents.