## PnP File
Pick and Place File
Legend for column headings
| Project Name: | TDC7200EVM |  |  |  |  | PackageReference: |  | Package name as defined in schematic or schematic library
| Project File: | SV601105A.PrjPCB |  |  |  |  | Mount: |  | SMT for surface mount, TH for through hole, N/A for Not Applicable
| Base ID: | SV601105 |  |  |  |  | Layer: |  | Top or Bottom of PCB, or None
| PCB Rev: | A |  |  |  |  | Rotation: |  | Counter Clockwise rotation, based on source PCB library
| Assembly Variant: | None |  |  |  |  | Mid X, Mid Y: |  | Coordinates for the component's center point, based on source PCB library
| Generated: | 12/24/2014 10:55:08 AM |  |  |  |  | Ref X, Ref Y: |  | Coordinates for the component's user-defined reference point, based on source PCB library
[7 empty] | Pad X, Pad Y: |  | Coordinates for Pad 1 of the component, based on source PCB library
| PCB Part Number: | SV601105A
[6 empty] | Imperial Units (Mil) | [5 empty] | Metric Units (mm)
Item | Designator | PackageReference | Mount | Layer | Rotation | Mid X | Mid Y | Ref X | Ref Y | Pad X | Pad Y | Mid X | Mid Y | Ref X | Ref Y | Pad X | Pad Y
Item | Designator | PackageReference | MountType | Layer | Rotation | Center-X(Mil) | Center-Y(Mil) | Ref-X(Mil) | Ref-Y(Mil) | Pad-X(Mil) | Pad-Y(Mil) | Center-X(mm) | Center-Y(mm) | Ref-X(mm) | Ref-Y(mm) | Pad-X(mm) | Pad-Y(mm)
1 | !PCB |  | N/A | None | 0 | 0 | 0 | 0 | 0 | 0 | 0 | 0 | 0 | 0 | 0 | 0 | 0
2 | C1 | 0603 | SMT | Top | 90 | 100 | 1360 | 100 | 1360 | 100 | 1328.504 | 2.54 | 34.544 | 2.54 | 34.544 | 2.54 | 33.744
3 | C2 | 0603 | SMT | Top | 90 | 1265 | 1099 | 1265 | 1099 | 1265 | 1067.504 | 32.131 | 27.9146 | 32.131 | 27.9146 | 32.131 | 27.1146
4 | C3 | 0603 | SMT | Top | 90 | 1190 | 1099 | 1190 | 1099 | 1190 | 1067.504 | 30.226 | 27.9146 | 30.226 | 27.9146 | 30.226 | 27.1146
5 | C4 | 0603 | SMT | Top | 180 | 1228 | 990 | 1228 | 990 | 1259.496 | 990 | 31.1912 | 25.146 | 31.1912 | 25.146 | 31.9912 | 25.146
6 | C5 | 0603 | SMT | Top | 270 | 220 | 1363 | 220 | 1363 | 220 | 1394.496 | 5.588 | 34.6202 | 5.588 | 34.6202 | 5.588 | 35.4202
7 | C6 | 0603 | SMT | Top | 0 | 790 | 1295 | 790 | 1295 | 758.504 | 1295 | 20.066 | 32.893 | 20.066 | 32.893 | 19.266 | 32.893
8 | J1 | 10x2 Receptacle | TH | Bottom | 90 | 150 | 650 | 150 | 650 | 100 | 1100 | 3.81 | 16.51 | 3.81 | 16.51 | 2.54 | 27.94
9 | J2 | 10x2 Receptacle | TH | Bottom | 90 | 1850 | 650 | 1850 | 650 | 1800 | 1100 | 46.99 | 16.51 | 46.99 | 16.51 | 45.72 | 27.94
10 | J3 | 7x1 Header | TH | Top | 180 | 1023 | 700 | 1023 | 700 | 1323 | 700 | 25.9842 | 17.78 | 25.9842 | 17.78 | 33.6042 | 17.78
11 | J4 | End Launch SMA | SMT | Top | 0 | 735 | 2072.5 | 735 | 2140 | 735 | 2140 | 18.669 | 52.6415 | 18.669 | 54.356 | 18.669 | 54.356
12 | J5 | End Launch SMA | SMT | Top | 0 | 1291 | 2072.5 | 1291 | 2140 | 1291 | 2140 | 32.7914 | 52.6415 | 32.7914 | 54.356 | 32.7914 | 54.356
13 | J6 | End Launch SMA | SMT | Top | 90 | 182.5 | 1740 | 115 | 1740 | 115 | 1740 | 4.6355 | 44.196 | 2.921 | 44.196 | 2.921 | 44.196
14 | JP1 | 2x1 Header | TH | Top | 90 | 1385 | 1020 | 1385 | 1020 | 1385 | 970 | 35.179 | 25.908 | 35.179 | 25.908 | 35.179 | 24.638
15 | JP2 | 3x1 Header | TH | Top | 270 | 438 | 1640 | 438 | 1640 | 438 | 1740 | 11.1252 | 41.656 | 11.1252 | 41.656 | 11.1252 | 44.196
16 | R1 | 0603 | SMT | Top | 90 | 977 | 1461 | 977 | 1461 | 977 | 1429.504 | 24.8158 | 37.1094 | 24.8158 | 37.1094 | 24.8158 | 36.3094
17 | R2 | 0603 | SMT | Top | 90 | 1049 | 1461 | 1049 | 1461 | 1049 | 1429.504 | 26.6446 | 37.1094 | 26.6446 | 37.1094 | 26.6446 | 36.3094
18 | R3 | 0603 | SMT | Top | 0 | 1228 | 1366 | 1228 | 1366 | 1196.504 | 1366 | 31.1912 | 34.6964 | 31.1912 | 34.6964 | 30.3912 | 34.6964
19 | R4 | 0603 | SMT | Top | 90 | 723 | 981 | 723 | 981 | 723 | 949.504 | 18.3642 | 24.9174 | 18.3642 | 24.9174 | 18.3642 | 24.1174
20 | R5 | 0603 | SMT | Top | 270 | 1686 | 319 | 1686 | 319 | 1686 | 350.496 | 42.8244 | 8.1026 | 42.8244 | 8.1026 | 42.8244 | 8.9026
21 | R6 | 0603 | SMT | Top | 0 | 790 | 1368 | 790 | 1368 | 758.504 | 1368 | 20.066 | 34.7472 | 20.066 | 34.7472 | 19.266 | 34.7472
22 | R7 | 0603 | SMT | Top | 180 | 790 | 1440 | 790 | 1440 | 821.496 | 1440 | 20.066 | 36.576 | 20.066 | 36.576 | 20.866 | 36.576
23 | SH-JP1 | Shunt | N/A | None | 0 | 0 | 0 | 0 | 0 | 0 | 0 | 0 | 0 | 0 | 0 | 0 | 0
24 | SH-JP2 | Shunt | N/A | None | 0 | 0 | 0 | 0 | 0 | 0 | 0 | 0 | 0 | 0 | 0 | 0 | 0
25 | TP1 | Testpoint | TH | Top | 0 | 735 | 1853 | 735 | 1853 | 735 | 1853 | 18.669 | 47.0662 | 18.669 | 47.0662 | 18.669 | 47.0662
26 | TP2 | Testpoint | TH | Top | 0 | 1289 | 1850 | 1289 | 1850 | 1289 | 1850 | 32.7406 | 46.99 | 32.7406 | 46.99 | 32.7406 | 46.99
27 | TP3 | Testpoint | TH | Top | 0 | 1385 | 1366 | 1385 | 1366 | 1385 | 1366 | 35.179 | 34.6964 | 35.179 | 34.6964 | 35.179 | 34.6964
28 | TP4 | Black Multipurpose Testpoint | TH | Top | 0 | 455 | 300 | 455 | 300 | 455 | 300 | 11.557 | 7.62 | 11.557 | 7.62 | 11.557 | 7.62
29 | TP5 | Black Multipurpose Testpoint | TH | Top | 0 | 1605 | 1535 | 1605 | 1535 | 1605 | 1535 | 40.767 | 38.989 | 40.767 | 38.989 | 40.767 | 38.989
30 | U1 | PW0014A | SMT | Top | 270 | 1000 | 1180 | 1000 | 1180 | 1076.772 | 1292.205 | 25.4 | 29.972 | 25.4 | 29.972 | 27.35 | 32.822
31 | Y1 | OSC, 3.2x.85x5mm | SMT | Top | 90 | 388 | 1350 | 388 | 1350 | 338 | 1304.724 | 9.8552 | 34.29 | 9.8552 | 34.29 | 8.5852 | 33.14