## Version History
IBIS model version history
| Version | Release Data | Description
| 1.0 | 2020-07-15 | Initial Release Released fro all pins in all voltage modes
| 2.1 | 2020-08-18 | Updated version with led_0 and led_1 mapping correction
| 2.2 | 2020-12-18 | Updated version with corrected typo in pin names
Readme version history
| Version | Release Data | Description
| 1.0 | 2020-08-27 | First release
| 1.1 | 2020-12-18 | Notes added. More details in pin mapping section

## Notes
Notes
1 | Models are generated for three voltage modes (1.8V, 2.5V, 3.3V) of VDDIO. Pin model should be selected in accordance with VDDIO level as mentioned in the pin mapping table
2 | INH works on Vsleep domain (3.3V)
4 | TX_D0, TX_D1 have extra cap loading in comparison to TX_D2, TX_D3. Captured in the IBIS model and hence simulatable.
5 | RX_D3, RX_D2 have extra cap loading in comparison to RX_D1, RX_D0. Captured in the IBIS model and hence simulatable.
6 | Package parasitics are captured
7 | Any effect of straps on timing can be simulated by using these IBIS models with the strap resistors populated on the test bench.
8 | MDIO pin is output when PHY is driving and an input when the other device is using MDC/MDIO bus. Hence MDIO pin to be selected as output when driven. For simulaiton as an input load MDIO pin should be selected as input.
Corner Name | Detail
Typ | Nominal silicon, Nominal supply voltage, 27C
Min | Slow corner, Min functional supply voltage , 125C
Max | Fast corner, Max functional voltage,-40C

## pin mapping
Pin No | Pin Name | Model Name | Supply Domain | Default direction (functional mode) | Model Selector | Model selector description
1 | MDC | gpio_rgmii_mtx_grx_mdc_mdio | VDDIO | Input | gpio_mtx_grx_1p8v_pupd00 | for 1.8V vddio
[5 empty] | gpio_mtx_grx_2p5v_pupd00 | for 2.5V vddio
[5 empty] | gpio_mtx_grx_3p3v_pupd00 | for 3.3V vddio
2 | INT_N | gpio_rgmii_mtx_grx_od | VDDIO |  | gpio_mtx_grx_1p8v_pupd01 | for 1.8V vddio
[5 empty] | gpio_mtx_grx_2p5v_pupd01 | for 2.5V vddio
[5 empty] | gpio_mtx_grx_3p3v_pupd01 | for 3.3V vddio
3 | Reset_n | gpio_rgmii_mtx_grx_od | VDDIO | Input | gpio_mtx_grx_1p8v_pupd01 | for 1.8V vddio
[5 empty] | gpio_mtx_grx_2p5v_pupd01 | for 2.5V vddio
[5 empty] | gpio_mtx_grx_3p3v_pupd01 | for 3.3V vddio
4 | xo | nc |  |  |  | No model attached
5 | xi | nc |  |  |  | No model attached
6 | led_1 | gpio_rgmii_gtx_mrx | VDDIO | Output | ibis_gtx_mrx_mode10_1p8 | default mode, 1.8V vddio
[5 empty] | ibis_gtx_mrx_mode10_2p5v | default mode, 2.5V vddio
[5 empty] | ibis_gtx_mrx_mode10_3p3v | default mode, 3.3V vddio
[5 empty] | ibis_gtx_mrx_mode00_1p8 | slow mode (higher termination), 1.8V vddio
[5 empty] | ibis_gtx_mrx_mode00_2p5v | slow mode (higher termination), 2.5V vddio
[5 empty] | ibis_gtx_mrx_mode00_3p3v | slow mode (higher termination), 3.3V vddio
[5 empty] | ibis_gtx_mrx_mode01_1p8 | slowest mode (highest termination), 1.8V vddio
[5 empty] | ibis_gtx_mrx_mode01_2p5v | slowest mode (highest termination) , 2.5V vddio
[5 empty] | ibis_gtx_mrx_mode01_3p3v | slowest mode (highest termination), 3.3V vddio
7 | vsleep | POWER
8 | wake | input_buffer_wake_vsleep | Vsleep | Input | input_buffer_wake | Works on Vsleep 3.3V domain
9 | vdd1p0 | POWER
10 | inh | gpo_inh | Vsleep | Output | ibis_gpo_inh_3p3v | Works on Vsleep 3.3V domain
11 | vdda3p3 | POWER
12 | trd_p | nc
13 | trd_m | nc
14 | strp_1 | gpio_rgmii_gtx_mrx_4levelstrap | VDDIO | Input | ibis_gtx_mrx_4levelstraps_mode10_1p8 | default mode, 1.8V vddio
[5 empty] | ibis_gtx_mrx_4levelstraps_mode10_2p5v | default mode, 2.5V vddio
[5 empty] | ibis_gtx_mrx_4levelstraps_mode10_3p3v | default mode, 3.3V vddio
[5 empty] | ibis_gtx_mrx_4levelstraps_mode00_1p8 | slow mode (higher termination), 1.8V vddio
[5 empty] | ibis_gtx_mrx_4levelstraps_mode00_2p5v | slow mode (higher termination), 2.5V vddio
[5 empty] | ibis_gtx_mrx_4levelstraps_mode00_3p3v | slow mode (higher termination), 3.3V vddio
[5 empty] | ibis_gtx_mrx_4levelstraps_mode01_1p8 | slowest mode (highest termination), 1.8V vddio
[5 empty] | ibis_gtx_mrx_4levelstraps_mode01_2p5v | slowest mode (highest termination) , 2.5V vddio
[5 empty] | ibis_gtx_mrx_4levelstraps_mode01_3p3v | slowest mode (highest termination), 3.3V vddio
15 | rx_ctrl | gpio_rgmii_gtx_mrx_4levelstrap | VDDIO | Output | ibis_gtx_mrx_4levelstraps_mode10_1p8 | default mode, 1.8V vddio
[5 empty] | ibis_gtx_mrx_4levelstraps_mode10_2p5v | default mode, 2.5V vddio
[5 empty] | ibis_gtx_mrx_4levelstraps_mode10_3p3v | default mode, 3.3V vddio
[5 empty] | ibis_gtx_mrx_4levelstraps_mode00_1p8 | slow mode (higher termination), 1.8V vddio
[5 empty] | ibis_gtx_mrx_4levelstraps_mode00_2p5v | slow mode (higher termination), 2.5V vddio
[5 empty] | ibis_gtx_mrx_4levelstraps_mode00_3p3v | slow mode (higher termination), 3.3V vddio
[5 empty] | ibis_gtx_mrx_4levelstraps_mode01_1p8 | slowest mode (highest termination), 1.8V vddio
[5 empty] | ibis_gtx_mrx_4levelstraps_mode01_2p5v | slowest mode (highest termination) , 2.5V vddio
[5 empty] | ibis_gtx_mrx_4levelstraps_mode01_3p3v | slowest mode (highest termination), 3.3V vddio
16 | clkout | gpio_rgmii_gtx_mrx_clkout | VDDIO | Output | ibis_clkout_gtx_mrx_mode00_1p8v | default mode, 1.8V vddio
[5 empty] | ibis_clkout_gtx_mrx_mode00_2p5v | default mode, 2.5V vddio
[5 empty] | ibis_clkout_gtx_mrx_mode00_3p3v | default mode, 3.3V vddio
[5 empty] | ibis_clkout_gtx_mrx_mode01_1p8v | slow mode (higher termination), 1.8V vddio
[5 empty] | ibis_clkout_gtx_mrx_mode01_2p5v | slow mode (higher termination), 2.5V vddio
[5 empty] | ibis_clkout_gtx_mrx_mode01_3p3v | slow mode (higher termination), 3.3V vddio
[5 empty] | ibis_clkout_gtx_mrx_mode10_1p8v | slowest mode (highest termination), 1.8V vddio
[5 empty] | ibis_clkout_gtx_mrx_mode10_2p5v | slowest mode (highest termination) , 2.5V vddio
[5 empty] | ibis_clkout_gtx_mrx_mode10_3p3v | slowest mode (highest termination), 3.3V vddio
17 | DNC | nc
18 | DNC | input_buffer | VDDIO | Input | input_buffer_1p8v | for 1.8V vddio
[5 empty] | input_buffer_2p5v | for 2.5V vddio
[5 empty] | input_buffer_3p3v | for 3.3V vddio
19 | DNC | nc
20 | DNC | nc
21 | vdd1p0 | POWER
22 | vddio | POWER
23 | rx_d3 | gpio_rgmii_gtx_mrx_sgmii_off | VDDIO | Output | ibis_sgmii_off_gtx_mrx_mode10_1p8 | default mode, 1.8V vddio
[5 empty] | ibis_sgmii_off_gtx_mrx_mode10_2p5v | default mode, 2.5V vddio
[5 empty] | ibis_sgmii_off_gtx_mrx_mode10_3p3v | default mode, 3.3V vddio
[5 empty] | ibis_sgmii_off_gtx_mrx_mode00_1p8 | slow mode (higher termination), 1.8V vddio
[5 empty] | ibis_sgmii_off_gtx_mrx_mode00_2p5v | slow mode (higher termination), 2.5V vddio
[5 empty] | ibis_sgmii_off_gtx_mrx_mode00_3p3v | slow mode (higher termination), 3.3V vddio
[5 empty] | ibis_sgmii_off_gtx_mrx_mode01_1p8 | slowest mode (highest termination), 1.8V vddio
[5 empty] | ibis_sgmii_off_gtx_mrx_mode01_2p5v | slowest mode (highest termination) , 2.5V vddio
[5 empty] | ibis_sgmii_off_gtx_mrx_mode01_3p3v | slowest mode (highest termination), 3.3V vddio
24 | rx_d2 | gpio_rgmii_gtx_mrx_sgmii_off | VDDIO | Output | ibis_sgmii_off_gtx_mrx_mode10_1p8 | default mode, 1.8V vddio
[5 empty] | ibis_sgmii_off_gtx_mrx_mode10_2p5v | default mode, 2.5V vddio
[5 empty] | ibis_sgmii_off_gtx_mrx_mode10_3p3v | default mode, 3.3V vddio
[5 empty] | ibis_sgmii_off_gtx_mrx_mode00_1p8 | slow mode (higher termination), 1.8V vddio
[5 empty] | ibis_sgmii_off_gtx_mrx_mode00_2p5v | slow mode (higher termination), 2.5V vddio
[5 empty] | ibis_sgmii_off_gtx_mrx_mode00_3p3v | slow mode (higher termination), 3.3V vddio
[5 empty] | ibis_sgmii_off_gtx_mrx_mode01_1p8 | slowest mode (highest termination), 1.8V vddio
[5 empty] | ibis_sgmii_off_gtx_mrx_mode01_2p5v | slowest mode (highest termination) , 2.5V vddio
[5 empty] | ibis_sgmii_off_gtx_mrx_mode01_3p3v | slowest mode (highest termination), 3.3V vddio
25 | rx_d1 | gpio_rgmii_gtx_mrx | VDDIO | Output | ibis_gtx_mrx_mode10_1p8 | default mode, 1.8V vddio
[5 empty] | ibis_gtx_mrx_mode10_2p5v | default mode, 2.5V vddio
[5 empty] | ibis_gtx_mrx_mode10_3p3v | default mode, 3.3V vddio
[5 empty] | ibis_gtx_mrx_mode00_1p8 | slow mode (higher termination), 1.8V vddio
[5 empty] | ibis_gtx_mrx_mode00_2p5v | slow mode (higher termination), 2.5V vddio
[5 empty] | ibis_gtx_mrx_mode00_3p3v | slow mode (higher termination), 3.3V vddio
[5 empty] | ibis_gtx_mrx_mode01_1p8 | slowest mode (highest termination), 1.8V vddio
[5 empty] | ibis_gtx_mrx_mode01_2p5v | slowest mode (highest termination) , 2.5V vddio
[5 empty] | ibis_gtx_mrx_mode01_3p3v | slowest mode (highest termination), 3.3V vddio
26 | rx_d0 | gpio_rgmii_gtx_mrx | VDDIO | Output | ibis_gtx_mrx_mode10_1p8 | default mode, 1.8V vddio
[5 empty] | ibis_gtx_mrx_mode10_2p5v | default mode, 2.5V vddio
[5 empty] | ibis_gtx_mrx_mode10_3p3v | default mode, 3.3V vddio
[5 empty] | ibis_gtx_mrx_mode00_1p8 | slow mode (higher termination), 1.8V vddio
[5 empty] | ibis_gtx_mrx_mode00_2p5v | slow mode (higher termination), 2.5V vddio
[5 empty] | ibis_gtx_mrx_mode00_3p3v | slow mode (higher termination), 3.3V vddio
[5 empty] | ibis_gtx_mrx_mode01_1p8 | slowest mode (highest termination), 1.8V vddio
[5 empty] | ibis_gtx_mrx_mode01_2p5v | slowest mode (highest termination) , 2.5V vddio
[5 empty] | ibis_gtx_mrx_mode01_3p3v | slowest mode (highest termination), 3.3V vddio
27 | rx_clk | gpio_rgmii_gtx_mrx | VDDIO | Output | ibis_gtx_mrx_mode10_1p8 | default mode, 1.8V vddio
[5 empty] | ibis_gtx_mrx_mode10_2p5v | default mode, 2.5V vddio
[5 empty] | ibis_gtx_mrx_mode10_3p3v | default mode, 3.3V vddio
[5 empty] | ibis_gtx_mrx_mode00_1p8 | slow mode (higher termination), 1.8V vddio
[5 empty] | ibis_gtx_mrx_mode00_2p5v | slow mode (higher termination), 2.5V vddio
[5 empty] | ibis_gtx_mrx_mode00_3p3v | slow mode (higher termination), 3.3V vddio
[5 empty] | ibis_gtx_mrx_mode01_1p8 | slowest mode (highest termination), 1.8V vddio
[5 empty] | ibis_gtx_mrx_mode01_2p5v | slowest mode (highest termination) , 2.5V vddio
[5 empty] | ibis_gtx_mrx_mode01_3p3v | slowest mode (highest termination), 3.3V vddio
28 | tx_clk | gpio_rgmii_mtx_grx | VDDIO | Input | gpio_mtx_grx_1p8v_pupd10 | for 1.8V vddio
[5 empty] | gpio_mtx_grx_2p5v_pupd10 | for 2.5V vddio
[5 empty] | gpio_mtx_grx_3p3v_pupd10 | for 3.3V vddio
29 | tx_ctrl | gpio_rgmii_mtx_grx | VDDIO | Input | gpio_mtx_grx_1p8v_pupd10 | for 1.8V vddio
[5 empty] | gpio_mtx_grx_2p5v_pupd10 | for 2.5V vddio
[5 empty] | gpio_mtx_grx_3p3v_pupd10 | for 3.3V vddio
30 | tx_d3 | gpio_rgmii_mtx_grx | VDDIO | Input | gpio_mtx_grx_1p8v_pupd10 | for 1.8V vddio
[5 empty] | gpio_mtx_grx_2p5v_pupd10 | for 2.5V vddio
[5 empty] | gpio_mtx_grx_3p3v_pupd10 | for 3.3V vddio
31 | tx_d2 | gpio_rgmii_mtx_grx | VDDIO | Input | gpio_mtx_grx_1p8v_pupd10 | for 1.8V vddio
[5 empty] | gpio_mtx_grx_2p5v_pupd10 | for 2.5V vddio
[5 empty] | gpio_mtx_grx_3p3v_pupd10 | for 3.3V vddio
32 | tx_d1 | gpio_rgmii_mtx_grx_sgmii_off | VDDIO | Input | ibis_sgmii_off_mtx_grx_1p8 | for 1.8V vddio
[5 empty] | ibis_sgmii_off_mtx_grx_2p5 | for 2.5V vddio
[5 empty] | ibis_sgmii_off_mtx_grx_3p3 | for 3.3V vddio
33 | tx_d0 | gpio_rgmii_mtx_grx_sgmii_off | VDDIO | Input | ibis_sgmii_off_mtx_grx_1p8 | for 1.8V vddio
[5 empty] | ibis_sgmii_off_mtx_grx_2p5 | for 2.5V vddio
[5 empty] | ibis_sgmii_off_mtx_grx_3p3 | for 3.3V vddio
34 | vddio | POWER
35 | led_0 | gpio_rgmii_gtx_mrx | VDDIO | Output | ibis_gtx_mrx_mode10_1p8v | default mode, 2.5V vddio
[5 empty] | ibis_gtx_mrx_mode10_2p5v | default mode, 2.5V vddio
[5 empty] | ibis_gtx_mrx_mode10_3p3v | default mode, 3.3V vddio
[5 empty] | ibis_gtx_mrx_mode00_1p8 | slow mode (higher termination), 1.8V vddio
[5 empty] | ibis_gtx_mrx_mode00_2p5v | slow mode (higher termination), 2.5V vddio
[5 empty] | ibis_gtx_mrx_mode00_3p3v | slow mode (higher termination), 3.3V vddio
[5 empty] | ibis_gtx_mrx_mode01_1p8 | slowest mode (highest termination), 1.8V vddio
[5 empty] | ibis_gtx_mrx_mode01_2p5v | slowest mode (highest termination) , 2.5V vddio
[5 empty] | ibis_gtx_mrx_mode01_3p3v | slowest mode (highest termination), 3.3V vddio
36 | mdio | gpio_rgmii_mtx_grx_mdc_mdio | VDDIO | Input | gpio_mtx_grx_1p8v_pupd00 | for 1.8V vddio
[5 empty] | gpio_mtx_grx_2p5v_pupd00 | for 2.5V vddio
[5 empty] | gpio_mtx_grx_3p3v_pupd00 | for 3.3V vddio

## corner description
Corner Name | Detail
Typ | Nominal silicon, Nominal supply voltage, 27C
Min | Slow corner, Min functional supply voltage , 125C
Max | Fast corner, Max functional voltage,-40C