## How to use this sheet
Purpose | The purpose of Ethernet Customer Design Process is to ensure that your board follows the guidelines provided by TI. This document is intended to enable customer-led schematic reviews using the knowledge base of TI's Ethernet team in the form of the best practices guidelines in the following sheets.
Design Process
1 | Create your design using TI PHY, referencing datasheet, EVM, and reference designs (if applicable)
2 | Go through this schematics checklist and ensure your design confirms to our guidelines
3 | Use EVM design files along with Layout User Guidelines for layout
4 | Go through the layout checklist and ensure your design confirms to layout guidelines
5 | If you still have questions/concerns on your design, fill all the sheets of this document
6 | Submit to your FAE or on E2E.ti.com to review with all information complete
Section Instructions
Pin Wise Checklist | This sheet provides recommended connection for each pin. If you have any questions, please write them in column "F"
This sheet also provides checking for multiple configurations of clock and MAC interface. All configurable cells with dropdowns are painted in orange.
Strap Tool | This sheet provides recommended strap network for each strap pin
Read directions outlined in tab. Use Dropdown for selecting configuration
Check which resistor network is needed
General | If there are any concerns, typos, or questions about the functionality of this excel document. Please feel free to contact your local TI contact.
Some dropdown down options may be invisible, but will be made visible once clicked. Please click against right of cell.

## DP83825I Strap Tool
PHY Address | RMII Leader/Follower | RMII Repeater | Auto-MDIX | Auto-Negotiation
0 | Leader | Conventional RMII | Enabled | Enabled
0
PHY_AD[1] | PHY_AD[0] | Mas/Slave | RX_DV_EN | A-MDIX | ANED_DIS
0 | 0 | 0 | 0 | 0 | 0
Strap Resistors
Strap Pin | Strap Mode | Recommend Pull up (RH) | Recommend Pull Down (RL)
RX_D0 | Mode 0 | Open | 2.49kohm
CRS_DV | Mode 0 | Open | 2.49kohm
RX_D1 | Mode 0 | Open | 2.49kohm
LED_2 | Mode 0 | Open | 2.49kohm
RX_ER | Mode 0 | Open | 2.49kohm
LED_0 | Mode 0 | Open | 2.49kohm
|  | RX_D2 | RX_D0 |  | Strap Mode | Pull up | Pull Down
PHY ADDRESS | 0x0 | Mode 1 | Mode 1 |  | Mode 1 | Open | Open
| 0x1 | Mode 1 | Mode 2 |  | Mode 2 | 10kΩ | 2.49kΩ
| 0x2 | Mode 1 | Mode 3 |  | Mode 3 | 5.76kΩ | 2.49kΩ
| 0x3 | Mode 1 | Mode 4 |  | Mode 4 | 2.49kΩ | Open
| 0x4 | Mode 2 | Mode 1
| 0x5 | Mode 2 | Mode 2
| 0x6 | Mode 2 | Mode 3
| 0x7 | Mode 2 | Mode 4
| 0x8 | Mode 3 | Mode 1
| 0x9 | Mode 3 | Mode 2
| 0xA | Mode 3 | Mode 3
| 0xB | Mode 3 | Mode 4
| 0xC | Mode 4 | Mode 1
| 0xD | Mode 4 | Mode 2
| 0XE | Mode 4 | Mode 3
| 0xF | Mode 4 | Mode 4
RX_CTRL
Auto Neg Disable | Disable | Mode 4
| Enable | Mode 3
|  | GPIO_1 | GPIO_0
RX SKEW | 2.0ns | Mode 1 | Mode 1
| 1.5ns | Mode 1 | Mode 3
| 1.0ns | Mode 2 | Mode 1
| 0.5ns | Mode 2 | Mode 3
| 0ns | Mode 3 | Mode 1
| 3.5ns | Mode 3 | Mode 3
| 3.0ns | Mode 4 | Mode 1
| 2.5ns | Mode 4 | Mode 3
ANEG_SEL _ TX Skew
ANEG_SEL
|  | 10/100/1000 |  | 100/1000
| TX SKEW | LED_1 | LED_2 | LED_1 | LED_2
| 2.0ns | Mode 1 | Mode 1 | Mode 3 | Mode 1
| 1.5ns | Mode 1 | Mode 2 | Mode 3 | Mode 2
| 1.0ns | Mode 1 | Mode 3 | Mode 3 | Mode 3
| 0.5ns | Mode 1 | Mode 4 | Mode 3 | Mode 4
| 0ns | Mode 2 | Mode 1 | Mode 4 | Mode 1
| 3.5ns | Mode 2 | Mode 2 | Mode 4 | Mode 2
| 3.0ns | Mode 2 | Mode 3 | Mode 4 | Mode 3
| 2.5ns | Mode 2 | Mode 4 | Mode 4 | Mode 4
Mirror, SGMII |  | LED_0
| Mirror Disable SGMII Disable | Mode 1
| Mirror Disable SGMII Enable | Mode 2
| Mirror Enable SGMII Disable | Mode 3
| Mirror Enable SGMII Enable | Mode 4
Enter Configuration Customer is planning to use for the DP83825 through Straps
Resistor Values to be used for the Straps
As all straps contain default PD, it is also acceptable to DNP a PD resistor so long as nothing else is driving the line (MAC, LED). It is best practice to include PD, but not necessary.
Dropdown may be invisible initially. Ensure to click to right of cell

## Pin Wise Checklist
Domain | Items | Pin Associated | Recommended Connection | Pictures | Customer Questions | TI Feedback
Power | VDDIO | 19 | IO Supply: 1.8V or 3.3 V Connect 10nF, 100nF, 1µF, 10µF ceramic decoupling capacitors to pin Optional ferrite bead for EMI purpose on rail Package size X7R is recommended
| VDDA3V3 | 6 | Analog Supply: 3.3 V Connect 10nF, 100nF, 1µF, 10µF ceramic decoupling capacitors to pin Optional ferrite bead for EMI purpose on rail Package size X7R is recommended
Special Pin | RBIAS | 14 | Connect a 6.49kohm 1% tolerance resistor between RBIAS pin and GND.
RMII Leader | TX_EN | 1 | Transmit Enable Active high input indicating valid data on TX bus
| TX_D1 | 24 | Transmit Data
| TX_D0 | 23
| RX_D0 | 18 | Receive Data
| RX_D1 | 17
| CRS_DV | 20 | Carrier Sense/Data Valid Can be RX_DV if PHY in repeater mode
MAC/LED pin | CLKOUT | 2 | Strap Pin 50MHZ CLKOUT to synchronize MAC bus
LED | LED_0 | 4 | Strap pin Active polarity detection and correction depending on strap Mode 0 is active high, Mode 1 is active low Default function indicates link and blinks upon activity
XTAL (RMII Leader) | XI | 13 | Confirm component meets spec (ppm, load capacitance, and ESR) as defined in Datasheet
| XO | 12 | Confirm component meets spec (ppm, load capacitance, and ESR) as defined in Datasheet
Serial Management Interface | MDC | 16 | Connect to host driving the SMI clock for PHY register programming. No pullup required Input to PHY
| MDIO | 15 | Bidirectional. This pin requires a pullup resistor between 1.5kΩ and 2.2kΩ due to open-drain. Refer to Electrical Characteristics in datasheet for Vih, Voh, Vil, Vol Please use a single pull-up when multiple PHYs share an MDIO line
Reset | RESET_N | 5 | Active-LOW input. This pin has a weak internal pullup. Asserting this pin LOW for at least 25 μs will force a reset process to occur. All internal registers will reinitialize to their default states as specified for each bit in the datasheet. Bootstrap pins are resampled upon deassertion of reset.
Power Down/Interrupt | INTR_PWRDN | 3 | PWDN Mode (default): Keep node pulled up with (ie 2.2k) resistor for normal state. Drive signal low for PWDN state. If setting state in register, line will drive low. Interrupt (Register configurable): Active Low Open-Drain. Use pullup (2.2K) when connecting to SoC", "Active Low Open-Drain. Use pullup (2.2K) when connecting to SoC
Medium Dependent Interface (MDI) | TD_P TD_M RD_P RD_M | 11 10 8 7 | Two Differential channels for 10/100Mbps operation Should be routed to Ethernet connector via magnetics and the traces should be 100ohms differential impedance
Leader
Xtal

## Revision History
Version | Date | List of Updates | Author
0.1 | 2019-03-08 | First Draft | Aniruddha Khadye
0.2 | 2019-03-12 | Added second option in strap tool | Aniruddha Khadye
0.3 | 2020-05-29 | Uploaded to Sharepoint | Aniruddha Khadye
0.4 | 2025-08-06 | Public Release; Standardized template. | Gerome Cacho