## BOM Report
Filename: | #VALUE!
Variant: | 003
Generated: | 1/28/2014 6:54:47 PM
SVN path: | $URL:: $
SVN rev: | $Rev:: $
LDC1051EVM
Designator | Quantity | Value | Description | PackageReference | PartNumber | Manufacturer | Alternate PartNumber | Alternate Manufacturer
!PCB | 1 |  | Printed Circuit Board |  | SV600983 | Any
C1 | 1 | 2.2uF | CAP, CERM, 2.2uF, 10V, +/-10%, X5R, 0603 | 0603 | C0603C225K8PACTU | Kemet
C2 | 1 | 10uF | CAP CER 10UF 10V 10% X5R 0603 | 0603 | C1608X5R1A106K080AC | TDK Corporation | - | -
C3, C5, C11, C12, C16, C19 | 6 | 0.1uF | CAP CER 0.1UF 16V 5% X7R 0402 | 0402 | GRM155R71C104JA88D | Murata Electronics North America
C4 | 1 | 0.01uF | CAP, CERM, 0.01uF, 25V, +/-5%, C0G/NP0, 0603 | 0603 | C1608C0G1E103J | TDK | - | -
C6 | 1 | 220PF | CAP CER 220PF 50V 1% NP0 0402 | 0402 | C1005C0G1H221F050BA | TDK Corporation
C7 | 1 | 2200pF | CAP, CERM, 2200pF, 50V, +/-10%, X7R, 0603 | 0603 | C0603X222K5RACTU | Kemet | - | -
C8, C9 | 2 | 18pF | CAP CER 18PF 100V 5% NP0 0603 | 0603 | GRM1885C2A180JA01D | MuRata | - | -
C10 | 1 | 220pF | CAP, CERM, 220pF, 50V, +/-1%, C0G/NP0, 0603 | 0603 | 06035A221FAT2A | AVX | - | -
C13, C15 | 2 | 1uF | CAP, CERM, 1uF, 10V, +/-10%, X5R, 0402 | 0402 | GRM155R61A105KE15D | MuRata
C14 | 1 | 56nF | CAP CER 0.056UF 16V 5% X7R 0402 | 0402 | C0402C563J4RACTU | Kemet
C17 | 1 | 0.47uF | CAP, CERM, 0.47uF, 10V, +/-10%, X7R, 0603 | 0603 | C0603C474K8RACTU | Kemet | - | -
C18 | 1 | 20pF | CAP CER 20PF 50V 5% NP0 0805 | 0805 | C0805C200J5GACTU | Kemet | - | -
C_Tank | 1 | 100pF | CAP CER 100PF 50V 1% NP0 0603 | 0603 | 06035A101FAT2A | AVX Corporation | - | -
D1 | 1 |  | LED SMARTLED GREEN 570NM 0603 | 0603 | LG L29K-G2J1-24-Z | OSRAM Opto Semiconductors Inc | - | -
D2 | 1 |  | LED 660NM SUPER RED DIFF 0603SMD | 0603 | SML-LX0603SRW-TR | Lumex Opto/Components Inc | - | -
D21 | 1 | 5.6V | Diode, Zener, 5.6V, 500mW, SOD-123 | SOD-123 | MMSZ5232B-7-F | Diodes Inc.
FID1, FID2, FID3 | 3 |  | Fiducial mark. There is nothing to buy or mount. | Fiducial | N/A | N/A
J1 | 1 |  | Connector, USB Type A, 4POS R/A, SMD | Edge mount USB A CONN | 48037-2200 | Molex
L1 | 1 | 10µH | INDUCTOR POWER 10UH .45A SMD | Used in PnP output | VLS201610ET-100M | TDK Corporation | - | -
R1, R2 | 2 | 33 | RES, 33 ohm, 5%, 0.063W, 0402 | 0402 | CRCW040233R0JNED | Vishay-Dale | - | -
R5 | 1 | 33k | RES, 33k ohm, 5%, 0.063W, 0402 | 0402 | CRCW040233K0JNED | Vishay-Dale | - | -
R6, R7 | 2 | 1K | RES 1K OHM 1/10W 5% 0402 SMD | 0402 | ERJ-2GEJ102X | Panasonic Electronic Components | - | -
R20 | 1 | 1M | RES,1M ohm, 5%, 0.063W, 0402 | 0402 | RC0402JR-071ML | Yageo | - | -
R40 | 1 | 1.5K | RES 1.5K OHM 1/16W 5% 0402 SMD | 0402 | CRCW04021K50JNED | Vishay Dale | - | -
U1 | 1 |  | Micropower 150 mA Low-Noise Ultra Low-Dropout Regulator, 5-pin SOT-23, Pb-Free | MF05A | LP2985AIM5-3.3/NOPB | Texas Instruments
U2 | 1 |  | 4-CHANNEL ESD-PROTECTION ARRAY FOR HIGH-SPEED DATA INTERFACES, DRY006A | DRY0006A | TPD4E004DRY | Texas Instruments |  | None
U3 | 1 |  | Mixed Signal MicroController, RGC0064B | RGC0064B | MSP430F5528IRGC | Texas Instruments |  | None
U4 | 1 |  | Inductance-to-Digital Converter, NHR0016B | NHR0016B | LDC1051NHR | Texas Instruments |  | None
Y1 | 1 | 24Mhz | CRYSTAL 24.000MHZ 18PF SMD | Used in PnP output | ABMM-24.000MHZ-B2-T | Abracon Corporation | - | -
J2 | 0 | 2x1 | TERM BLOCK 2POS 3.81MM PCB HORIZ | PhoenixConact_1727010 | 20020327-D021B01LF | FCI | Equivalent | Any
J4 | 0 |  | Header, TH, 100mil, 2x1, Gold plated, 230 mil above insulator | TSW-102-07-G-S | TSW-102-07-G-S | Samtec, Inc.
Notes:
Unless otherwise noted in the Alternate PartNumber and/or Alternate Manufacturer columns, all parts may be substituted with equivalents.