## Title
Project Name | National - Reference Designs
Client Name | National Semiconductor
Board Info | LM25576 Demonstration Board/Reference Design
Date | 2007-01-12
Version No (BOM) | Rev 2.1
Corrseponding Schematic Version No | Rev 2.1
Corresponding Gerber Version No | Rev A
Prepared By | Priya
Reviewed By | Prasanna S / Shenbagaram
Modifications from Previous Revision | R2 = 15.4K, was 309K R3 = 4.99K, was 100K R4 = 499K, was 49.9K C4 = 1000pF, was 0.01uF.

## Component List
Item# | Description | Reference | Qty | Manufacturer | Manufacturer Part Number | Supplier Part Number (Digikey) | Alternate Manufacturer 1 | Alternate Manufacturer1 Part Number | Supplier Part Number (Digikey) | Alternate Manufacturer 2 | Alternate Manufacturer2 Part Number | Supplier Part Number (Digikey) | Alternate Manufacturer 3 | Alternate Manufacturer3 Part Number
1 | Simple Switcher Step-Down Regulator (TSSOP-20EP) | U1 | 1 | National | LM25576MH
2 | Conn HDR 3.96mm 8-Position, single row. | P1 - P4 | 1 | Tyco | 1-1318300-8 | Not Installed
3 | CAP CER 0805 | C1 | 1 | Not Installed | Not Installed | Not Installed
4 | CAP TAN 220uF 10V 20% 25mΩ D-Case | C2 | 1 | Kemet | T520D227M010ASE025 | 399-3260-1-ND
5 | CAP CER 1.0UF 16V X5R 10% 0603 | C3 | 1 | TDK | C1608X5R1C105K | 445-1416-1-ND
6 | CAP CER 0.01uF, 16V, X7R, 10% 0402 | C8 | 1 | TDK | C1005X7R1C103K | 445-1262-1-ND | Murata | GRM155R71C103KA01D | 490-1313-1-ND
7 | CAP CER 1000PF 25V C0G 5% 0402 | C4 | 1 | TDK | C1005C0G1E102J | 445-2651-1-ND
8 | CAP CER 4.7uF 100V X7R 20% 2220 | C5 | 1 | TDK | C5750X7R2A475M | 445-1450-1-ND | Murata | GRM55ER72A475KA01L | 490-1934-1-ND
9 | CAP CER 0603 | C6 | 1 | Not Installed | Not Installed | Not Installed
10 | CAP CER 180pF 50V C0G 5% 0402 | C7 | 1 | TDK | C1005C0G1H181J | 445-1250-1-ND | Murata | GRM1555C1H181JA01D | 490-3231-1-ND
11 | CAP CER 0.47uF 16V X7R 10% 0805 | C9 | 1 | TDK | C2012X7R1C474K | 445-1357-1-ND | Murata | GRM21BR71C474KA01L | 490-3333-1-ND
12 | CAP CER 22000PF 100V X7R 10%0805 | C10 | 1 | TDK | C2012X7R2A223K | 445-1345-1-ND | Murata | GRM21BR72A223KA01L | 490-1658-1-ND
13 | DIODE SCHOTTKY 100V 3.5A D-PAK | D1 | 1 | IRF | 30WQ10FNPBF | 30WQ10FN-ND (RoHS Non compliant part for 30WQ10FNPBF)
14 | DIODE SCHOTTKY 40V 150MW SOD-523 | D2 | 1 | Diodes Inc | SDM03U40-7 | SDM03U40DICT-ND
15 | RES 0603 | R1, R5, R6 | 3 | Not Installed | Not Installed | Not Installed
16 | RES 15.4K OHM 1/10W 1% 0603 SMD | R2 | 1 | Panasonic | ERJ-3EKF1542V | P15.4KHCT-ND | Yageo | RC0603FR-0715K4L | 311-15.4KHRCT-ND
17 | RES 4.99K OHM 1/10W 1% 0603 SMD | R3 | 1 | Panasonic | ERJ-3EKF4991V | P4.99KHCT-ND | Yageo | RC0603FR-074K99L | 311-4.99KHRCT-ND
18 | RES 499K OHM 1/10W 1% 0603 SMD | R4 | 1 | Panasonic | ERJ-3EKF4993V | P499KHCT-ND | Yageo | RC0603FR-07499KL | 311-499KHRCT-ND
19 | RES 20.5K OHM 1/10W 1% 0603 SMD | R7 | 1 | Panasonic | ERJ-3EKF2052V | P20.5KHCT-ND | Yageo | RC0603FR-0720K5L | 311-20.5KHRCT-ND
20 | IND PWR 18UH 20% 3.9A SMD | L1 | 1 | Sumida | CDRH127/LDNP-180MC | CDRH127/LDNP-180MC-ND | Sumida | CDRH127NP-180MC | 308-1463-1-ND | API Delevan Inc | SPD127R-183M | DN7643TR-ND | Toko | #931BS-180M
21 | RES 0.0 OHM 0805 SMD | JU1 | 1 | Panasonic | ERJ-6GEY0R00V | P0.0ACT-ND | Yageo | RC0805JR-070RL | 311-0.0ARCT-ND
22 | PCB LM25576 Demonstration Board, 2 layer |  | 1