## LM5113LLPEVB-NOPB
Bill of Material
File Name: SV600663C-001_BOM.xls
Date : 03/27/2024
LM5113LLPEVB/NOPB
Item | Ref Designator | Part Description | Manufacturer | Part Number | Qty | Remark
1 | PCB | LM5113LLPEVB Bare Board | TBD | SV600663 | 2
2 | C1 | CAP ALUM 330UF 16V 20% SMD | Nichicon | PCJ1C331MCL1GS | 1
3 | C2, C3, C4 | CAP, CERM, 2.2uF, 100V, +/-20%, X7R, 1812 | TDK | C4532X7R2A225M230KA | 3
4 | C5, C6, C7 | CAP, CERM, 2.2uF, 100V, +/-10%, X7R, 1210 | Taiyo Yuden | HMK325B7225KN-T | 3
5 | C8 | CAP CER .1UF 100V X7R 0603 | Murata | GRM188R72A104KA35D | 1
6 | C9 | CAP, CERM, 0.01uF, 100V, +/-10%, X7R, 0603 | Kemet | C0603C103K1RACTU | 1
7 | C10, C12 | CAP CER 22UF 16V X7R 1210 | Samsung Electro-Mechanics | CL32B226KOJNNNE | 2
8 | C11, C14, C19, C26, C29, C32 | CAP CER 1UF 16V X7R 0603 | Samsung Electro-Mechanics | CL10B105KO8NNNC | 6
9 | C15, C23 | CAP, CERM, 1500pF, 25V, +/-5%, C0G/NP0, 0603 | MuRata | GRM1885C1E152JA01D | 2
10 | C16 | CAP, CERM, 220pF, 100V, +/-10%, X7R, 0603 | Murata | GRM188R72A221KA01D | 1
11 | C17 | NU | DNI | NU | 0 | DNI
12 | C18, C31 | CAP, CERM, 0.1uF, 16V, +/-10%, X7R, 0603 | Kemet | C0603C104K4RACTU | 2
13 | C20 | CAP, CERM, 100pF, 25V, +/-10%, X7R, 0603 | Murata | GRM033R71E101KA01D | 1
14 | C21 | CAP, CERM, 2.2uF, 10V, +/-10%, X7R, 0603 | MuRata | GRM188R71A225KE15D | 1
15 | C22 | CAP, CERM, 330pF, 50V, +/-5%, C0G/NP0, 0603 | Kemet | C0603C331J5GACTU | 1
16 | C24 | CAP CER 1UF 6.3V X5R 0402 | Murata | GRM152R60J105ME15D | 1
17 | C25 | CAP CER .1UF, 16V, 10%, X7R 0402 | Murata | GRM155R71C104KA88D | 1
18 | C30 | CAP, CERM, 0.01uF, 50V, +/-10%, X7R, 0603 | AVX | 06035C103KAT2A | 1
19 | D1, D2, D5 | Diode, Schottky, 30V, 1A, SOD-123 | ON Semiconductor | MBR130T1G | 3
20 | D6 | Diode, Ultrafast, 100V, 0.15A, SOD-123 | Diodes Inc. | 1N4148W-7-F | 1
21 | FID1, FID2, FID3 | Fiducial mark. There is nothing to buy or mount. | N/A | N/A | 0 | DNI
22 | H1, H2, H5, H6 | Standoff, Hex, 0.5"L #4-40 Nylon | Keystone | 1902C | 4
23 | H3, H4, H7, H8 | Machine Screw, Round, #4-40 x 1/4, Nylon, Philips panhead | B&F Fastener Supply | NY PMS 440 0025 PH | 4
24 | J1, J2, J3, J4 | Standard Banana Jack, Uninsulated, 8.9mm | Keystone | 575-8 | 4
25 | L1 | Inductor, Shielded E Core, Ferrite, 2.7uH, 13A, 0.00236 ohm, SMD | Coilcraft | SER1360-272KLB | 1 | direct buy
26 | Q1, Q2 | TRANS GAN 100V 36A BUMPED DIE | EPC | EPC2001C | 2
27 | R1 | RES, 10.0 ohm, 1%, 0.1W, 0603 | Yageo | RC0603FR-0710RL | 1
28 | R2 | RES, 100k ohm, 1%, 0.125W, 0805 | Vishay-Dale | CRCW0805100KFKEA | 1
29 | R3 | RES, 150k ohm, 1%, 0.125W, 0805 | Vishay-Dale | CRCW0805150KFKEA | 1
30 | R4 | RES, 49.9 ohm, 1%, 0.125W, 0805 | Vishay-Dale | CRCW080549R9FKEA | 1
31 | R5 | RES, 374 ohm, 1%, 0.1W, 0603 | Vishay-Dale | CRCW0603374RFKEA | 1
32 | R6, R16, R19 | RES, 21.0k ohm, 1%, 0.1W, 0603 | Yageo | RC0603FR-0721KL | 3
33 | R7 | RES, 33.2k ohm, 1%, 0.1W, 0603 | Yageo | RC0603FR-0733K2L | 1
34 | R8 | RES, 16.9k ohm, 1%, 0.1W, 0603 | Yageo | RC0603FR-0716K9L | 1
35 | R9 | RES, 2.00 ohm, 1%, 0.063W, 0402 | Vishay-Dale | CRCW04022R00FKED | 1
36 | R10 | RES, 0 ohm, 5%, 0.063W, 0402 | Panasonic | RC0402JR-070RL | 1
37 | R11, R14, R18 | RES, 0 ohm, 5%, 0.1W, 0603 | Yageo | RC0603JR-070RL | 3
38 | R13 | RES, 6.98k ohm, 1%, 0.1W, 0603 | Yageo | RC0603FR-076K98L | 1
39 | R15 | RES, 4.02k ohm, 1%, 0.1W, 0603 | Yageo | RC0603FR-074K02L | 1
40 | R17 | RES, 7.50k ohm, 1%, 0.1W, 0603 | Yageo | RC0603FR-077K5L | 1
41 | TP1 | Test Point, TH, Compact, White | Keystone | 5007 | 1
42 | TP2, TP3 | Test Point, TH, Compact, Red | Keystone | 5005 | 2
43 | TP4, TP5 | Test Point, TH, Compact, Black | Keystone | 5006 | 2
44 | U1 | Micropower 50 mA Ultra Low-Dropout Regulator in SOT-23 and micro SMD Packages | Texas Instruments | LP2982AIM5-5.0/NOPB | 1
45 | U2 | Single RRIO, High output Current and High Capacitive Load Op Amp | Texas Instruments | LM8261M5/NOPB | 1
46 | U3 | 5A, 100V Half-Bridge Gate Driver for Enhancement Mode GaN FETs | Texas Instruments | LM5113QDPRRQ1 | 1
47 | U4 | Active Clamp Voltage Mode PWM Controller, 16-pin TSSOP, Pb-Free | Texas Instruments | LM5025MTC/NOPB | 1
48 | C13 | CAP, CERM, 1uF, 16V, +/-10%, X7R, 0603 | TDK | C1608X7R1C105K080AC | 0 | DNI
49 | C27, C28 | CAP, CERM, xxxF, xxV, [Dielectric], xx%, [Package] | NU | NU | 0 | DNI
50 | D3, D4 | Diode, Ultrafast, 100V, 0.25A, SOD-323 | NXP | NU | 0 | DNI