## BOM Report
Filename: | #VALUE!
Variant: | 001
Generated: | 2/22/2019 2:08:12 PM
LM5180EVM-DUAL
Designator | Quantity | Value | Description | PackageReference | PartNumber | Manufacturer | Alternate PartNumber | Alternate Manufacturer
!PCB1 | 1 |  | Printed Circuit Board |  | BSR052 | Any
C1 | 1 | 22pF | CAP, CERM, 22 pF, 250 V,+/- 5%, C0G/NP0, AEC-Q200 Grade 1, 0603 | 0603 | 251R14S220JV4T | Johanson Technology
C2, C3, C9, C10 | 4 | 10uF | CAP, CERM, 10 uF, 25 V, +/- 10%, X7R, 1206 | 1206 | GRM31CR71E106KA12L | MuRata
C5 | 1 | 33uF | CAP, AL, 33 uF, 100 V, +/- 20%, 0.7 ohm, AEC-Q200 Grade 2, SMD | SMT Radial G | EEE-FK2A330P | Panasonic
C6 | 1 | 0.1uF | CAP, CERM, 0.1 uF, 100 V, +/- 10%, X7S, AEC-Q200 Grade 1, 0603 | 0603 | CGA3E3X7S2A104K080AB | TDK
C7, C8 | 2 | 4.7uF | CAP, CERM, 4.7 uF, 100 V, +/- 10%, X7S, 1210 | 1210 | GRM32DC72A475KE01L | MuRata
C12, C13 | 2 | 22pF | CAP, CERM, 22 pF, 100 V, +/- 5%, C0G/NP0, 0603 | 0603 | GRM1885C2A220JA01D | MuRata
C15 | 1 | 0.047uF | CAP, CERM, 0.047 uF, 25 V, +/- 10%, X7R, AEC-Q200 Grade 1, 0603 | 0603 | GCM188R71E473KA37D | MuRata
D1 | 1 | 200V | Diode, Superfast Rectifier, 200 V, 1 A, AEC-Q101, 2.8x1.8mm | 2.8x1.8mm | US1DFA | Fairchild Semiconductor
D2 | 1 | 24V | Diode, Zener, 24 V, 1 W, PowerDI123 | PowerDI123 | DFLZ24-7 | Diodes Inc.
D3 | 1 | 100V | Diode, Schottky, 100 V, 1 A, AEC-Q101, SOD-123W | SOD-123W | PMEG10010ELRX | Nexperia
D4 | 1 | 75V | Diode, Ultrafast, 75 V, 0.25 A, SOD-323 | SOD-323 | CMDD4448 | Central Semiconductor
D5 | 1 | 18V | Diode, Zener, 18 V, 300 mW, SOD-523 | SOD-523 | BZT52C18T-7 | Diodes Inc.
D6 | 1 | 8.2V | Diode, Zener, 8.2 V, 300 mW, SOD-523 | SOD-523 | BZT52C8V2T-7 | Diodes Inc.
H1, H2, H3, H4 | 4 |  | Machine Screw, Round, #4-40 x 1/4, Nylon, Philips panhead | Screw | NY PMS 440 0025 PH | B&F Fastener Supply
H5, H6, H7, H8 | 4 |  | Standoff, Hex, 0.5"L #4-40 Nylon | Standoff | 1902C | Keystone
L1 | 1 | 22 ohm | Ferrite Bead, 22 ohm @ 100 MHz, 6 A, 0805 | 0805 | 742792021 | Wurth Elektronik
L2 | 1 | 10uH | Inductor, Shielded Drum Core, Ferrite, 10 uH, 1 A, 0.12 ohm, SMD | WE-TPC-M1 | 744042100 | Wurth Elektronik
R1, R3 | 2 | 100 | RES, 100, 1%, 0.1 W, AEC-Q200 Grade 0, 0603 | 0603 | CRCW0603100RFKEA | Vishay-Dale
R2 | 1 | 100 | RES, 100, 1%, 0.1 W, 0603 | 0603 | CRCW0603100RFKEA | Vishay-Dale
R4 | 1 | 340k | RES, 340 k, 1%, 0.1 W, AEC-Q200 Grade 0, 0603 | 0603 | CRCW0603340KFKEA | Vishay-Dale
R5 | 1 | 301k | RES, 301 k, 1%, 0.1 W, AEC-Q200 Grade 0, 0603 | 0603 | CRCW0603301KFKEA | Vishay-Dale
R6 | 1 | 154k | RES, 154 k, 1%, 0.1 W, AEC-Q200 Grade 0, 0603 | 0603 | CRCW0603154KFKEA | Vishay-Dale
R7 | 1 | 68.1k | RES, 68.1 k, 1%, 0.1 W, AEC-Q200 Grade 0, 0603 | 0603 | CRCW060368K1FKEA | Vishay-Dale
R8 | 1 | 12.1k | RES, 12.1 k, 1%, 0.1 W, 0603 | 0603 | CRCW060312K1FKEA | Vishay-Dale
T1 | 1 | 30uH | Transformer, 30 uH, SMT | 9.3x10.2mm | YA8916-BL | Coilcraft
TP1, TP2, TP3, TP4, TP5 | 5 |  | Terminal, Turret, TH, Double | Keystone1573-2 | 1573-2 | Keystone
TP6, TP7, TP8, TP9 | 4 |  | Test Point, Miniature, SMT | Testpoint_Keystone_Miniature | 5015 | Keystone
U1 | 1 |  | 70-V PSR Flyback Converter With 100-V, 1.2-A Power Switch and Ultra-Low IQ, NGU0008C (WSON-8) | NGU0008C | LM5180QNGURQ1 | Texas Instruments | LM5180QNGUTQ1 | Texas Instruments
C4, C11 | 0 | 33uF | CAP, TA, 33 uF, 25 V, +/- 10%, 0.09 ohm, SMD | 7343-31 | T495D336K025ATE090 | Kemet
C14 | 0 | 1000pF | CAP, CERM, 1000 pF, 2000 V, +/- 10%, X7R, 1206_190 | 1206_190 | 202R18W102KV4E | Johanson Technology
FID1, FID2, FID3, FID4, FID5, FID6 | 0 |  | Fiducial mark. There is nothing to buy or mount. | N/A | N/A | N/A
Notes:
Unless otherwise noted in the Alternate PartNumber and/or Alternate Manufacturer columns, all parts may be substituted with equivalents.