## BOM Report
Filename: | SR017A(001)_BOM.xlsx
Variant: | 001
Generated: | 9/14/2023 1:43:36 PM
LMR36500EVM
Designator | Quantity | Value | Description | PackageReference | PartNumber | Manufacturer | Alternate PartNumber | Alternate Manufacturer
!PCB | 1 |  | Printed Circuit Board |  | SR017 | Any
C1 | 1 | 0.1uF | CAP, CERM, 0.1 µF, 25 V,+/- 10%, X7R, AEC-Q200 Grade 1, 0402 | 0402 | CGA2B3X7R1E104K050BB | TDK
C2 | 1 | 47µF | 47 µF 100 V Aluminum Electrolytic Capacitors Radial, Can - SMD 3.5274Ohm @ 120Hz 2000 Hrs @ 85°C | RADIAL | 476SML100M | Cornell Dubilier
C7 | 1 | 2.2µF | Cap Ceramic 2.2uF 100V X7S 10% SMD 1206 125°C Emboss T/R | 1206 | CL31Y225KCHVPNE | Samsung
C8 | 1 | 0.1uF | CAP, CERM, 0.1 uF, 100 V, +/- 10%, X7R, 0603 | 0603 | GRM188R72A104KA35D | MuRata
C10 | 1 | 1µF | C Series 0603 1 uF 25 V ±10 %Tolerance X7R SMT Multilayer Ceramic Capacitor | 0603 | C1608X7R1E105K080AE | TDK
C11, C12 | 2 | 2.2µF | Chip Multilayer Ceramic Capacitors for General Purpose, 0805, 2.2uF, X7R, 15%, 10%, 25V | 0805 | GRM21BR71E225KE11L | Murata
C15 | 1 | 1000pF | CAP, CERM, 1000 pF, 100 V, +/- 10%, X7R, 0603 | 0603 | GRM188R72A102KA01D | MuRata
J1 | 1 |  | Header, 100mil, 3x1, Gold, TH | 3x1 Header | TSW-103-07-G-S | Samtec
L1 | 1 | 220uH | Power Inductors - SMD 220uH Shld 20% 0.5A 1.1ohms AEC-Q200 | SMT2_5MM1_5MM1 | MSS5131-224MLC | Coilcraft
R4 | 1 | 100k | RES, 100 k, 1%, 0.1 W, 0603 | 0603 | RC0603FR-07100KL | Yageo
R5, R8, R9 | 3 | 0 | RES, 0, 1%, 0.1 W, AEC-Q200 Grade 0, 0603 | 0603 | RMCF0603ZT0R00 | Stackpole Electronics Inc
R11, R12 | 2 | 0 | RES, 0, 1%, 0.5 W, 1206 | 1206 | 5108 | Keystone
SH1 | 1 | 1x2 | Shunt, 100mil, Gold plated, Black | Shunt | SNT-100-BK-G | Samtec | 969102-0000-DA | 3M
TP1, TP3, TP6, TP8 | 4 |  | Test Point, Miniature, SMT | Testpoint_Keystone_Miniature | 5015 | Keystone
TP2, TP4, TP5, TP7 | 4 |  | Terminal, Turret, TH, Double | Keystone1502-2 | 1502-2 | Keystone
TP10, TP12, TP14 | 3 |  | Test Point, Multipurpose, White, TH | White Multipurpose Testpoint | 5012 | Keystone
TP13 | 1 |  | Test Point, Multipurpose, Black, TH | Black Multipurpose Testpoint | 5011 | Keystone
U1 | 1 |  | 3-V to 65-V, 50-mA Wide VIN Synchronous Buck Converter Optimized for Size and Light Load Efficiency | VQFN-HR9 | LMR36500P5RPER | Texas Instruments
C3, C4, C5 | 0 | 2.2µF | Cap Ceramic 2.2uF 100V X7S 10% SMD 1206 125°C Emboss T/R | 1206 | CL31Y225KCHVPNE | Samsung
C6, C9 | 0 | 0.1uF | CAP, CERM, 0.1 uF, 100 V, +/- 10%, X7R, 0603 | 0603 | GRM188R72A104KA35D | MuRata
C13 | 0 | 10uF | CAP, CERM, 10 uF, 25 V, +/- 10%, X7R, 1210 | 1210 | C1210C106K3RACTU | Kemet
C14 | 0 | 22pF | CAP, CERM, 22 pF, 50 V, +/- 5%, C0G/NP0, 0603 | 0603 | 06035A220JAT2A | AVX
C16 | 0 | 22uF | CAP, CERM, 22 uF, 25 V, +/- 10%, X7R, 1210 | 1210 | GRM32ER71E226KE15L | MuRata
FID1, FID2, FID3 | 0 |  | Fiducial mark. There is nothing to buy or mount. | N/A | N/A | N/A
L2 | 0 | 1uH | 1 µH Shielded Inductor 1.3 A 83mOhm Max Nonstandard | SMT2_1MM9_2MM0 | XFL2010-102MEC | Coilcraft
R1 | 0 | 787k | RES, 787 k, 1%, 0.1 W, 0603 | 0603 | RC0603FR-07787KL | Yageo
R2, R3 | 0 | 100k | RES, 100 k, 1%, 0.1 W, 0603 | 0603 | RC0603FR-07100KL | Yageo
R6 | 0 | 0 | RES, 0, 1%, 0.1 W, AEC-Q200 Grade 0, 0603 | 0603 | RMCF0603ZT0R00 | Stackpole Electronics Inc
R7 | 0 | 30.1k | RES, 30.1 k, 1%, 0.1 W, 0603 | 0603 | RC0603FR-0730K1L | Yageo
R10 | 0 | 24.9k | RES, 24.9 k, 1%, 0.1 W, 0603 | 0603 | CRCW060324K9FKEA | Vishay-Dale
R13 | 0 | 4.99 | RES, 4.99, 1%, 0.1 W, AEC-Q200 Grade 0, 0603 | 0603 | CRCW06034R99FKEA | Vishay-Dale
Notes:
Unless otherwise noted in the Alternate PartNumber and/or Alternate Manufacturer columns, all parts may be substituted with equivalents.