## Sheet0
Bill of Materials
TI DESIGNS
TIPD144: Comparator with Hysteresis Reference Design
Item Number | Quantity | Designator | Value | Description | Manufacturer | Manufacturer Part Number 1 | Supplier Part Number 1
1 | 1 | C1 | 10uF | CAP, TA, 10uF, 25V, +/-10%, 0.5 ohm, SMD | AVX | TPSC106K025R0500 | 478-1762-1-ND
2 | 1 | C2 | 1uF | CAP, CERM, 1uF, 16V, +/-10%, X5R, 0603 | Kemet | C0603C105K4PACTU | 399-5090-1-ND
3 | 3 | C3, C4, C6 | 0.1uF | CAP, CERM, 0.1uF, 25V, +/-10%, X7R, 0603 | AVX | 06033C104KAT2A | 478-3714-1-ND
4 | 2 | C5, C7 | 100pF | CAP, CERM, 100pF, 50V, +/-5%, C0G/NP0, 0603 | AVX | 06035A101JAT2A | 478-1175-1-ND
5 | 3 | C8, C9, C10 | 15pF | CAP, CERM, 15pF, 50V, +/-5%, C0G/NP0, 0603 | AVX | 06035A150JAT2A | 478-1165-1-ND
6 | 3 | R1, R2, R3 | 5.1k | RES, 5.1k ohm, 5%, 0.1W, 0603 | Vishay-Dale | CRCW06035K10JNEA | 541-5.1KGCT-ND
7 | 6 | R4, R5, Rx, Rx2, Ry, Ry2 | 100k | RES, 100k ohm, 1%, 0.1W, 0603 | Vishay-Dale | CRCW0603100KFKEA | 541-100KHCT-ND
8 | 2 | Rh, Rh2 | 576k | RES, 576k ohm, 1%, 0.1W, 0603 | Vishay-Dale | CRCW0603576KFKEA | 541-576KHCT-ND
9 | 1 | TP1 | Red | Test Point, TH, Compact, Red | Keystone | 5005 | 5005K-ND
10 | 5 | TP2, TP4, TP11, TP12, TP13 | Black | Test Point, TH, Compact, Black | Keystone | 5006 | 5006K-ND
11 | 1 | TP5 | Orange | Test Point, Compact, Orange, TH | Keystone | 5008 | 5008K-ND
12 | 1 | TP6 | White | Test Point, Compact, White, TH | Keystone | 5007 | 5007K-ND
13 | 1 | TP8 | White | Test Point, Compact, White, TH | Keystone | 5007 | 5007K-ND
14 | 1 | TP9 | Orange | Test Point, Compact, Orange, TH | Keystone | 5008 | 5008K-ND
15 | 1 | TP10 | White | Test Point, Compact, White, TH | Keystone | 5007 | 5007K-ND
16 | 1 | U1 |  | 2.2-V to 36-V, microPower Comparator | Texas Instruments | TLV1702AIDGKR | 296-37236-2-ND
17 | 1 | U2 |  | 2.2-V to 36-V, microPower Comparator | Texas Instruments | TLV1701AIDGKR | N/A
18 | 4 | U90, U91, U92, U93 |  | STANDOFF HEX 4-40THR ALUM 1L" | Keystone | 2205 | 2205K-ND
19 | 4 | U94, U95, U96, U97 |  | MACHINE SCREW PAN PHILLIPS 4-40 | B&F Fastener Supply | PMSSS 440 0025 PH | H703-ND
20 | 2 | J1, J2 |  | JACK NON-INSULATED .218",Keystone" | Keystone Electronics | 575-4 | 575-4K-ND
21 | 1 | N/A |  | PCB FOR TI REF DESIGN TIPD144 | American PCB Company | TIPD144