## BOM Report
Filename: | #VALUE! |  |  |  | TIDA-010072
Variant: | 001 |  |  |  | E2
Generated: | 3/30/2020 11:10:24 AM
TID #: | N/A |  |  |  | TIDA-010072 REV E2 Bill of Materials
Item # | Designator | Quantity | Value | PartNumber | Manufacturer | Description | PackageReference
1 | !PCB1 | 1 |  | TIDA-010072 | Any | Printed Circuit Board
2 | C1, C4, C13, C25, C46, C69 | 6 | 0.1uF | C1005X7R1H104K050BB | TDK | CAP, CERM, 0.1 uF, 50 V, +/- 10%, X7R, 0402 | 0402
3 | C2, C14, C26 | 3 | 0.01uF | GRM155R71H103KA88D | MuRata | CAP, CERM, 0.01 uF, 50 V, +/- 10%, X7R, 0402 | 0402
4 | C3, C47, C48, C67 | 4 | 10uF | CL31B106KBHNNNE | Samsung | CAP, CERM, 10 uF, 50 V, +/- 10%, X7R, 1206 | 1206
5 | C5, C49, C60 | 3 | 1uF | UMK107AB7105KA-T | Taiyo Yuden | CAP, CERM, 1 uF, 50 V, +/- 10%, X7R, 0603 | 0603
6 | C6, C8, C17, C29, C30 | 5 | 0.1uF | 885012105001 | Wurth Elektronik | CAP, CERM, 0.1 uF, 6.3 V, +/- 20%, X5R, 0402 | 0402
7 | C7 | 1 | 0.047uF | C1005X7R1H473K050BB | TDK | CAP, CERM, 0.047 uF, 50 V, +/- 10%, X7R, 0402 | 0402
8 | C9 | 1 | 1uF | GRM155R70J105MA12D | MuRata | CAP, CERM, 1 uF, 6.3 V, +/- 20%, X7R, 0402 | 0402
9 | C10, C20, C94 | 3 | 0.01uF | GRM155R71E103KA01D | MuRata | CAP, CERM, 0.01 uF, 25 V, +/- 10%, X7R, 0402 | 0402
10 | C11, C12, C27, C28, C36, C37, C38, C39, C83, C84, C85, C86, C95, C96 | 14 | 22pF | 885012005009 | Wurth Elektronik | CAP, CERM, 22 pF, 10 V,+/- 5%, C0G/NP0, 0402 | 0402
11 | C15, C16, C18 | 3 | 1000pF | GRM155R61E102KA01D | MuRata | CAP, CERM, 1000 pF, 25 V, +/- 10%, X5R, 0402 | 0402
12 | C19, C35, C91 | 3 | 0.1uF | 885012105010 | Wurth Elektronik | CAP, CERM, 0.1 uF, 10 V, +/- 20%, X5R, 0402 | 0402
13 | C21 | 1 | 0.1uF | 160R07X104KV4T | Johanson Technology | CAP, CERM, 0.1 uF, 16 V, +/- 10%, X5R, 0402 | 0402
14 | C22 | 1 | 4.7uF | C2012X5R1H475K125AB | TDK | CAP, CERM, 4.7 uF, 50 V, +/- 10%, X5R, 0805 | 0805
15 | C23, C24 | 2 | 22uF | C1608X5R1A226M080AC | TDK | CAP, CERM, 22 uF, 10 V, +/- 20%, X5R, 0603 | 0603
16 | C31, C32, C33 | 3 | 2200pF | GRM155R61C222KA01D | MuRata | CAP, CERM, 2200 pF, 16 V, +/- 10%, X5R, 0402 | 0402
17 | C34 | 1 | 10uF | CL10A106MQ8NNNC | Samsung Electro-Mechanics | CAP, CERM, 10 uF, 6.3 V, +/- 20%, X5R, 0603 | 0603
18 | C40 | 1 | 1000pF | GRM155R61C102KA01D | MuRata | CAP, CERM, 1000 pF, 16 V, +/- 10%, X5R, 0402 | 0402
19 | C41 | 1 | 470pF | GRM188R72A471KA01D | MuRata | CAP, CERM, 470 pF, 100 V, +/- 10%, X7R, 0603 | 0603
20 | C42 | 1 | 47uF | EMZA500ADA470MF80G | Chemi-Con | CAP, AL, 47 uF, 50 V, +/- 20%, 0.68 ohm, SMD | F80
21 | C43, C44 | 2 | 330uF | EMVA500ATR331MKE0S | Chemi-Con | CAP, AL, 330 uF, 50 V, +/- 20%, SMD | KE0
22 | C45 | 1 | 180uF | EEE-FK1H181SP | Panasonic | CAP, AL, 180 µF, 50 V, +/- 20%, 0.34 ohm, AEC-Q200 Grade 2, SMD | SMT Radial F
23 | C50, C51, C52, C54, C55, C56 | 6 | 10uF | UMK316BBJ106KL-T | Taiyo Yuden | CAP, CERM, 10 µF, 50 V,+/- 10%, X5R, 1206 | 1206
24 | C58 | 1 | 100pF | 885012205055 | Wurth Elektronik | CAP, CERM, 100 pF, 50 V, +/- 10%, X7R, 0402 | 0402
25 | C59 | 1 | 0.1uF | GRM155R61H104ME14D | MuRata | CAP, CERM, 0.1 uF, 50 V, +/- 20%, X5R, 0402 | 0402
26 | C61 | 1 | 0.033uF | GRM155R61A333KA01D | MuRata | CAP, CERM, 0.033 uF, 10 V, +/- 10%, X5R, 0402 | 0402
27 | C62 | 1 | 560pF | GRM155R71H561KA01D | MuRata | CAP, CERM, 560 pF, 50 V, +/- 10%, X7R, 0402 | 0402
28 | C63 | 1 | 10uF | EMK107BBJ106MA-T | Taiyo Yuden | CAP, CERM, 10 uF, 16 V, +/- 20%, X5R, 0603 | 0603
29 | C64 | 1 | 0.1uF | C1005X5R1H104K050BB | TDK | CAP, CERM, 0.1 uF, 50 V, +/- 10%, X5R, 0402 | 0402
30 | C65 | 1 | 0.1uF | C1005X5R1A104K050BA | TDK | CAP, CERM, 0.1 uF, 10 V, +/- 10%, X5R, 0402 | 0402
31 | C66 | 1 | 0.33uF | C1005X5R1A334K050BB | TDK | CAP, CERM, 0.33 uF, 10 V, +/- 10%, X5R, 0402 | 0402
32 | C68 | 1 | 0.22uF | C1608X7R1H224K080AB | TDK | CAP, CERM, 0.22 uF, 50 V, +/- 10%, X7R, 0603 | 0603
33 | C71, C72, C73 | 3 | 22uF | GRT32ER61E226KE13L | MuRata | CAP, CERM, 22 µF, 25 V,+/- 10%, X5R, AEC-Q200 Grade 3, 1210 | 1210
34 | C75 | 1 | 1uF | GRM155R61E105KA12D | MuRata | CAP, CERM, 1 uF, 25 V, +/- 10%, X5R, 0402 | 0402
35 | C76 | 1 | 1uF | CC0603MRX5R7BB105 | Yageo America | CAP, CERM, 1 µF, 16 V,+/- 20%, X5R, 0603 | 0603
36 | C78, C79 | 2 | 1uF | GRM155R61A105KE15D | MuRata | CAP, CERM, 1 uF, 10 V, +/- 10%, X5R, 0402 | 0402
37 | C81, C87 | 2 | 22uF | GRM21BR61E226ME44L | MuRata | CAP, CERM, 22 uF, 25 V, +/- 20%, X5R, 0805 | 0805
38 | C82, C88 | 2 | 0.1uF | GRM155R71E104KE14D | MuRata | CAP, CERM, 0.1 uF, 25 V, +/- 10%, X7R, 0402 | 0402
39 | C89 | 1 | 47uF | C2012X5R1A476M125AC | TDK | CAP, CERM, 47 uF, 10 V, +/- 20%, X5R, 0805 | 0805
40 | C90 | 1 | 4.7uF | C1005X5R1A475K050BC | TDK | CAP, CERM, 4.7 uF, 10 V, +/- 10%, X5R, 0402 | 0402
41 | C92 | 1 | 10uF | CC0402MRX5R6BB106 | Yageo | CAP, CERM, 10 µF, 10 V,+/- 20%, X5R, 0402 | 0402
42 | D1, D6, D7, D9, D10, D11 | 6 | Red | LTST-C170KRKT | Lite-On | LED, Red, SMD | Red 0805 LED
43 | D2 | 1 | 60V | PMEG6010CEH,115 | Nexperia | Diode, Schottky, 60 V, 1 A, SOD-123F | SOD-123F
44 | D3 | 1 | 100V | MBR1H100SFT3G | ON Semiconductor | Diode, Schottky, 100 V, 1 A, SOD-123FL | SOD-123FL
45 | D4, D5, D8 | 3 | Green | LTST-C171GKT | Lite-On | LED, Green, SMD | 0805 LED
46 | H1, H2 | 2 |  | NY PMS 440 0025 PH | B&F Fastener Supply | Machine Screw, Round, #4-40 x 1/4, Nylon, Philips panhead | Screw
47 | H7, H8 | 2 |  | 1902C | Keystone | Standoff, Hex, 0.5"L #4-40 Nylon | Standoff
48 | J1, J2 | 2 |  | SSQ-110-03-G-D | Samtec | Receptacle, 2.54mm, 10x2, Gold, TH | Receptacle, 2.54mm, 10x2, TH
49 | J3 | 1 |  | SBH11-PBPC-D07-ST-BK | Sullins Connector Solutions | Header (shrouded), 100 mil, 7x2, Gold, TH | 7x2 Shrouded Header
50 | J4 | 1 |  | 850-10-004-10-001101 | Preci-Dip | Header, 50mil, 4x1, Gold, TH | Header, 4x1, 50mil, TH
51 | J5 | 1 |  | 691236510003 | Wurth Elektronik | Terminal Block, 5.08mm, 3x1, R/A, TH | Terminal Block, 5.08mm, 3x1, R/A, TH
52 | J6 | 1 |  | ED120/2DS | On-Shore Technology | Terminal Block, 5.08 mm, 2x1, Brass, TH | 2x1 5.08 mm Terminal Block
53 | J7, J8, J9, J10, J11, J12, J17, J18 | 8 |  | 61300211121 | Wurth Elektronik | Header, 2.54 mm, 2x1, Gold, TH | Header, 2.54mm, 2x1, TH
54 | J13, J14, J15, J16 | 4 |  | TSW-103-07-G-S | Samtec | Header, 100mil, 3x1, Gold, TH | 3x1 Header
55 | L1 | 1 | 22uH | 74438356220 | Wurth Elektronik | Inductor, Shielded, 22 µH, 1.7 A, 0.28 ohm, SMD | 4.1x4.1mm
56 | L2 | 1 | 4.7uH | XAL6060-472MEB | Coilcraft | Inductor, Shielded, Composite, 4.7 µH, 10.5 A, 0.0144 ohm, AEC-Q200 Grade 1, SMD | IND_6.4x6.1x6.6
57 | L3 | 1 | 33uH | XAL6060-333MEB | Coilcraft | Inductor, Shielded, Composite, 33 µH, 3.6 A, 0.105 ohm, AEC-Q200 Grade 1, SMD | IND_6.4x6.1x6.6
58 | L4 | 1 | 2.2uH | XFL3012-222MEB | Coilcraft | Inductor, Shielded, Composite, 2.2 uH, 1.6 A, 0.08 ohm, SMD | 3x1.2x3mm
59 | Q1 | 1 | 60V | CSD18532Q5B | Texas Instruments | MOSFET, N-CH, 60 V, 172 A, DNK0008A (VSON-CLIP-8) | DNK0008A
60 | Q2, Q3 | 2 | 60V | CSD18543Q3A | Texas Instruments | MOSFET, N-CH, 60 V, 35 A, DNH0008A (VSONP-8) | DNH0008A
61 | Q4 | 1 | 45 V | BC847CLT1G | ON Semiconductor | Transistor, NPN, 45 V, 0.1 A, SOT-23 | SOT-23
62 | R1, R2, R11, R23 | 4 | 82.0k | RC0402FR-0782KL | Yageo America | RES, 82.0 k, 1%, 0.063 W, 0402 | 0402
63 | R3, R4, R14, R24 | 4 | 4.99k | CRCW04024K99FKED | Vishay-Dale | RES, 4.99 k, 1%, 0.063 W, AEC-Q200 Grade 0, 0402 | 0402
64 | R5, R15, R25 | 3 | 0.01 | CRA2512-FZ-R010ELF | Bourns | RES, 0.01, 1%, 3 W, 2512 | 2512
65 | R6, R17, R72 | 3 | 5.1k | CRCW04025K10JNED | Vishay-Dale | RES, 5.1 k, 5%, 0.063 W, AEC-Q200 Grade 0, 0402 | 0402
66 | R7, R8, R9, R12, R13, R16 | 6 | 10.0 | RK73H1ETTP10R0F | KOA Speer | RES, 10.0, 1%, 0.063 W, 0402 | 0402
67 | R10, R19 | 2 | 10.0k | CRCW040210K0FKED | Vishay-Dale | RES, 10.0 k, 1%, 0.063 W, AEC-Q200 Grade 0, 0402 | 0402
68 | R18, R59, R60, R61, R62, R64, R65, R73 | 8 | 470 | CRCW0402470RJNED | Vishay-Dale | RES, 470, 5%, 0.063 W, AEC-Q200 Grade 0, 0402 | 0402
69 | R20, R56 | 2 | 100k | RMCF0402FT100K | Stackpole Electronics Inc | RES, 100 k, 1%, 0.063 W, AEC-Q200 Grade 0, 0402 | 0402
70 | R21 | 1 | 49.9k | CRCW040249K9FKED | Vishay-Dale | RES, 49.9 k, 1%, 0.063 W, AEC-Q200 Grade 0, 0402 | 0402
71 | R22 | 1 | 11.8k | CRCW040211K8FKED | Vishay-Dale | RES, 11.8 k, 1%, 0.063 W, AEC-Q200 Grade 0, 0402 | 0402
72 | R26, R27, R28 | 3 | 56.2 | CRCW040256R2FKED | Vishay-Dale | RES, 56.2, 1%, 0.063 W, AEC-Q200 Grade 0, 0402 | 0402
73 | R29, R34 | 2 | 102 | CRCW0402102RFKED | Vishay-Dale | RES, 102, 1%, 0.063 W, AEC-Q200 Grade 0, 0402 | 0402
74 | R30, R31, R32, R33 | 4 | 3.3k | CRCW04023K30JNED | Vishay-Dale | RES, 3.3 k, 5%, 0.063 W, AEC-Q200 Grade 0, 0402 | 0402
75 | R35 | 1 | 47k | CRCW040247K0JNED | Vishay-Dale | RES, 47 k, 5%, 0.063 W, AEC-Q200 Grade 0, 0402 | 0402
76 | R36, R37 | 2 | 35.7k | CRCW060335K7FKEA | Vishay-Dale | RES, 35.7 k, 1%, 0.1 W, AEC-Q200 Grade 0, 0603 | 0603
77 | R40 | 1 | 0.008 | PMR100HZPFU8L00 | Rohm | RES, 0.008, 1%, 2 W, 2512 | 2512
78 | R41 | 1 | 8.2 | RC1210JR-078R2L | Yageo | RES, 8.2, 5%, 0.5 W, 1210 | 1210
79 | R42, R49, R50, R74, R75, R76, R77, R78 | 8 | 0 | CRCW04020000Z0EDHP | Vishay-Dale | RES, 0, 0%, 0.2 W, AEC-Q200 Grade 0, 0402 | 0402
80 | R43 | 1 | 49.9k | MCR01MZPF4992 | Rohm | RES, 49.9 k, 1%, 0.063 W, 0402 | 0402
81 | R44 | 1 | 39.0k | ERJ2RKF3902X | Panasonic | RES, 39.0 k, 1%, 0.1 W, AEC-Q200 Grade 0, 0402 | 0402
82 | R45, R46 | 2 | 100 | CRCW0402100RFKED | Vishay-Dale | RES, 100, 1%, 0.063 W, AEC-Q200 Grade 0, 0402 | 0402
83 | R47 | 1 | 14.0k | RC0402FR-0714KL | Yageo | RES, 14.0 k, 1%, 0.0625 W, 0402 | 0402
84 | R48 | 1 | 3.65k | CRCW04023K65FKED | Vishay-Dale | RES, 3.65 k, 1%, 0.063 W, AEC-Q200 Grade 0, 0402 | 0402
85 | R51 | 1 | 23.2k | CRCW040223K2FKED | Vishay-Dale | RES, 23.2 k, 1%, 0.063 W, AEC-Q200 Grade 0, 0402 | 0402
86 | R52 | 1 | 140k | CRCW0402140KFKED | Vishay-Dale | RES, 140 k, 1%, 0.063 W, AEC-Q200 Grade 0, 0402 | 0402
87 | R53 | 1 | 36.5k | CRCW040236K5FKED | Vishay-Dale | RES, 36.5 k, 1%, 0.063 W, AEC-Q200 Grade 0, 0402 | 0402
88 | R54, R55, R67, R70, R71 | 5 | 100k | CRCW0402100KJNED | Vishay-Dale | RES, 100 k, 5%, 0.063 W, AEC-Q200 Grade 0, 0402 | 0402
89 | R57 | 1 | 9.09k | CRCW04029K09FKED | Vishay-Dale | RES, 9.09 k, 1%, 0.063 W, AEC-Q200 Grade 0, 0402 | 0402
90 | R58, R66 | 2 | 10k | CRCW040210K0JNED | Vishay-Dale | RES, 10 k, 5%, 0.063 W, AEC-Q200 Grade 0, 0402 | 0402
91 | R63 | 1 | 330 | CRCW0402330RJNED | Vishay-Dale | RES, 330, 5%, 0.063 W, AEC-Q200 Grade 0, 0402 | 0402
92 | R68 | 1 | 0.33 | CSR1206FKR330 | Stackpole Electronics Inc | RES, 0.33, 1%, 0.5 W, 1206 | 1206
93 | R69 | 1 | 267k | CRCW0402267KFKED | Vishay-Dale | RES, 267 k, 1%, 0.063 W, 0402 | 0402
94 | TP2, TP8, TP11, TP13, TP14 | 5 |  | 5117 | Keystone | Test Point, Miniature, Blue, TH | Blue Miniature Testpoint
95 | TP16, TP17, TP18, TP19 | 4 |  | 5000 | Keystone | Test Point, Miniature, Red, TH | Red Miniature Testpoint
96 | TP20, TP21, TP22, TP23 | 4 |  | 5001 | Keystone | Test Point, Miniature, Black, TH | Black Miniature Testpoint
97 | U1, U4, U6 | 3 |  | CSD88584Q5DC | Texas Instruments | 40 V Half-Bridge NexFE Power Block, DMM0022A (LSON-CLIP-27) | DMM0022A
98 | U2 | 1 |  | DRV8323RSRGZR | Texas Instruments | 60V Three-Phase Smart Gate Driver With Buck Regulator and Three Current Shunt Amplifiers, RGZ0048A (VQFN-48) | RGZ0048A
99 | U3, U5, U24 | 3 |  | TMP1075DSGT | Texas Instruments | I2C Compatible Upgrade to Industry Standard LM75 / TMP75 Digital Temperature Sensors, DSG0008A (WSON-8) | DSG0008A
100 | U7 | 1 |  |  | Texas Instruments | Dual 4-Input Positive-AND Gates, PW0014A, TUBE | PW0014A
101 | U8 | 1 |  | MSP430FR2155TRHAR | Texas Instruments | 24MHz 105C ULP Microcontroller With 32 KB FRAM, 4 KB SRAM, 44 IO, 12-bit ADC, RHA0040E (VQFN-40) | RHA0040E
102 | U9, U10, U11, U12, U13, U14, U15 | 7 |  | TPD4E1U06DCKR | Texas Instruments | Quad-Channel High-Speed ESD Protection Device, DCK0006A (SOT-SC70-6) | DCK0006A
103 | U16 | 1 |  | TVS3301DRBR | Texas Instruments | 33 V Bidirectional Flat-Clamp Surge Protection Device, DRB0008A (VSON-8) | DRB0008A
104 | U17 | 1 |  | LM5122MHX/NOPB | Texas Instruments | 3-65V Wide Vin, Current Mode Synchronous Boost Controller with Multiphase Capability, PWP0020A (HTSSOP-20) | PWP0020A
105 | U18 | 1 |  | LM74700QDBVTQ1 | Texas Instruments | Low Iq Always ON Smart Diode Controller, DBV0006A (SOT-23-6) | DBV0006A
106 | U19 | 1 |  | LMR33630ADDAR | Texas Instruments | SIMPLE SWITCHER 3.8V to 36V 3A/2A Synchronous Step-Down Voltage Regulator, DDA0008J (SOIC-8) | DDA0008J
107 | U20 | 1 |  | TPS7A0233PDQNR | Texas Instruments | 1-uA IQ, 200-mA, Ultralow IQ Low-Dropout Regulator, DQN0004A (X2SON-4) | DQN0004A
108 | U21, U22 | 2 |  | DRV8847SPWR | Texas Instruments | Dual H-Bridge Motor Driver, PW0016A (TSSOP-16) | PW0016A
109 | U23 | 1 |  | TPS62840YBGR | Texas Instruments | Ultra low IQ Step Down Converter, YBG0006AJAN (DSBGA-6) | YBG0006AJAN
110 | C53, C57 | 0 | 10uF | UMK316BBJ106KL-T | Taiyo Yuden | CAP, CERM, 10 µF, 50 V,+/- 10%, X5R, 1206 | 1206
111 | C70 | 0 | 220pF | GRM033R71E221KA01D | MuRata | CAP, CERM, 220 pF, 25 V, +/- 10%, X7R, 0201 | 0201
112 | C74 | 0 | 22uF | GRT32ER61E226KE13L | MuRata | CAP, CERM, 22 µF, 25 V,+/- 10%, X5R, AEC-Q200 Grade 3, 1210 | 1210
113 | C77, C80, C93 | 0 | 10uF | CC0402MRX5R6BB106 | Yageo | CAP, CERM, 10 µF, 10 V,+/- 20%, X5R, 0402 | 0402
114 | R38, R39 | 0 | 35.7k | CRCW060335K7FKEA | Vishay-Dale | RES, 35.7 k, 1%, 0.1 W, AEC-Q200 Grade 0, 0603 | 0603