## BOM Report
Filename: | #VALUE! |  |  |  | TIDA-050056
Variant: | None |  |  |  | E1
Generated: | 12/9/2021 6:48 PM
TID #: | <Parameter TID not found> |  |  |  | TIDA-050056 REV E1 Bill of Materials
Item # | Designator | Quantity | Value | PartNumber | Manufacturer | Description | PackageReference
1 | !PCB | 1 |  | TIDA-050056 | Any | Printed Circuit Board
2 | C1 | 1 | 10uF | GRM188R61E106MA73D | MuRata | CAP, CERM, 10 uF, 25 V, +/- 20%, X5R, 0603 | 603
3 | C2 | 1 | 22uF | GRM188R61A226ME15D | MuRata | CAP, CERM, 22 uF, 10 V, +/- 20%, X5R, 0603 | 603
4 | FID1, FID2, FID3, FID4, FID5, FID6 | 6 |  | N/A | N/A | Fiducial mark. There is nothing to buy or mount. | N/A
5 | J1, J2 | 2 |  | 61300211121 | Wurth Elektronik | Header, 2.54 mm, 2x1, Gold, TH | Header, 2.54mm, 2x1, TH
6 | L1 | 1 | 1.5uH | DFE201210U-1R5M=P2 | Murata | 1.5µH Shielded Wirewound Inductor 1.6A 138mOhm Max 0805 (2012 Metric) | 0805 (2012)
7 | R1 | 1 | 154k | CRCW0402154KFKED | Vishay-Dale | RES, 154 k, 1%, 0.063 W, AEC-Q200 Grade 0, 0402 | 402
8 | R2 | 1 | 34.0k | CRCW040234K0FKED | Vishay-Dale | RES, 34.0 k, 1%, 0.063 W, AEC-Q200 Grade 0, 0402 | 402
9 | R3 | 1 | 27.4k | CRCW040227K4FKED | Vishay-Dale | RES, 27.4 k, 1%, 0.063 W, AEC-Q200 Grade 0, 0402 | 402
10 | U1 | 1 |  | TPS629210QDRLRQ1 | Texas Instruments | 3-V to 17-V, Synchronous Buck Converters in 1.6 mm x 2.1 mm SOT583 Package | FCSOT8