## BOM Report
Filename: | #VALUE!
Variant: | 001
Generated: | 12/9/2021 6:48 PM
Designator | Quantity | Value | Description | PackageReference | PartNumber | Manufacturer | Alternate PartNumber | Alternate Manufacturer
!PCB | 1 |  | Printed Circuit Board |  | TIDA-050056 | Any
C1 | 1 | 10uF | CAP, CERM, 10 uF, 25 V, +/- 20%, X5R, 0603 | 603 | GRM188R61E106MA73D | MuRata
C2 | 1 | 22uF | CAP, CERM, 22 uF, 10 V, +/- 20%, X5R, 0603 | 603 | GRM188R61A226ME15D | MuRata
J1, J2 | 2 |  | Header, 2.54 mm, 2x1, Gold, TH | Header, 2.54mm, 2x1, TH | 61300211121 | Wurth Elektronik
L1 | 1 | 1.5uH | 1.5µH Shielded Wirewound Inductor 1.6A 138mOhm Max 0805 (2012 Metric) | 0805 (2012) | DFE201210U-1R5M=P2 | Murata
R3 | 1 | 27.4k | RES, 27.4 k, 1%, 0.063 W, AEC-Q200 Grade 0, 0402 | 402 | CRCW040227K4FKED | Vishay-Dale
U1 | 1 |  | 3-V to 17-V, Synchronous Buck Converters in 1.6 mm x 2.1 mm SOT583 Package | FCSOT8 | TPS629210QDRLRQ1 | Texas Instruments
FID1, FID2, FID3, FID4, FID5, FID6 | 0 |  | Fiducial mark. There is nothing to buy or mount. | N/A | N/A | N/A
R1 | 0 | 154k | RES, 154 k, 1%, 0.063 W, AEC-Q200 Grade 0, 0402 | 402 | CRCW0402154KFKED | Vishay-Dale
R2 | 0 | 34.0k | RES, 34.0 k, 1%, 0.063 W, AEC-Q200 Grade 0, 0402 | 402 | CRCW040234K0FKED | Vishay-Dale
Notes:
Unless otherwise noted in the Alternate PartNumber and/or Alternate Manufacturer columns, all parts may be substituted with equivalents.