## BOM Report
Filename: | #VALUE!
Variant: | 001
Generated: | 8/21/2015 3:22:30 PM
30W Wide Input PSU
Designator | Description | Manufacturer | PartNumber | Quantity
!PCB1 | Printed Circuit Board | Any | TIDA-00315 | 1
C1 | CAP, CERM, 2200 pF, 250 V, +/- 20%, E, Cap, 7x12x9 mm | MuRata | DE1E3KX222MA4BL01 | 1
C2 | CAP, CERM, 4700 pF, 250 V, +/- 10%, X7R, 0805 | MuRata | GRM21AR72E472KW01D | 1
C3, C4 | CAP ALUM 330UF 35V 20% RADIAL | Panasonic Electronic Components | EEU-EB1V331 | 2
C5 | CAP, CERM, 0.1uF, 50V, +/-10%, X7R, 0805 | Kemet | C0805C104K5RACTU | 1
C6 | CAP, CERM, 0.1 µF, 250 V, +/- 10%, X7R, 1206 | TDK | C3216X7R2E104K | 1
C7 | CAP, ALUM, 22UF, 500V, 20%, RADIAL | NICHICON | UCY2H220MHD | 1
C8, C13, C14 | CAP ALUM 100UF 35V 20% RADIAL | Nichicon | UPV1V101MGD1TD | 3
C9 | CAP, Film, 0.1 µF, 305 V, +/- 20%, TH | EPCOS Inc | B32921C3104M | 1
C10, C11, C12 | CAP, CERM, 2200 pF, 250 V, +/- 20%, E, Radial D8x5mm | MuRata | DE2E3KY222MA2BM01 | 3
C15 | CAP, AL, 220 µF, 35 V, +/- 20%, 0.09 ohm, TH | Panasonic | EEU-FC1V221 | 1
C16 | CAP, CERM, 10 µF, 25 V, +/- 10%, X5R, 0805 | TDK | C2012X5R1E106K125AB | 1
C18 | CAP, CERM, 100 pF, 50 V, +/- 5%, C0G/NP0, 0805 | AVX | 08055A101JAT2A | 1
C20 | CAP, CERM, 0.1 µF, 16 V, +/- 10%, X7R, 0805 | Kemet | C0805C104K4RACTU | 1
C21, C26 | CAP, CERM, 4.7 µF, 50 V, +/- 10%, X7R, 1206 | MuRata | GRM31CR71H475KA12L | 2
C22, C27 | CAP, CERM, 10 µF, 25 V, +/- 10%, X5R, 1206 | Taiyo Yuden | TMK316BJ106KL-T | 2
C23 | CAP, CERM, 8200 pF, 25 V, +/- 5%, C0G/NP0, 0805 | TDK | C2012C0G1E822J | 1
C24 | CAP, CERM, 47 pF, 50 V, +/- 5%, C0G/NP0, 0805 | AVX | 08055A470JAT2A | 1
C25 | CAP, CERM, 1500 pF, 50 V, +/- 10%, X7R, 0805 | Yageo America | CC0805KRX7R9BB152 | 1
D1, D4, D5, D6, D14, D15, D16 | Diode, P-N, 1000V, 1A, TH | Fairchild Semiconductor | 1N4007 | 7
D2 | DIODE,Transient Voltage Suppressor, xV, yA, 600W | ST | P6KExxx | 1
D3 | Diode, Zener, 27 V, 500 mW, SOD-123 | Diodes Inc. | MMSZ5254B-7-F | 1
D7 | DIODE, GEN PURP, 400V, 4A, DO201AD, TH | ON SEMICONDUCTOR | MUR440 | 1
D8, D9 | Diode, Switching, 600V, 1A, TH | Vishay-Semiconductor | 1N4937-E3 | 2
D10, D17, D20, D26 | Diode, Zener, 18 V, 500 mW, SOD-123 | Diodes Inc. | MMSZ5248B-7-F | 4
D11, D13, D19, D25, D27 | LED, Green, TH | Everlight | HLMP1523 | 5
D12, D18, D21, D22 | DIODE SUPERFAST 200V 3A SMC | Diodes Incorporated | MURS320-13-F | 4
D23 | DIODE SMALL SIGNAL 80V 0.1A 2UMD | Rohm | 1SS355TE-17 | 1
D28 | Diode, Zener, 7.5 V, 500 mW, SOD-123 | Vishay-Semiconductor | MMSZ4693-V | 1
D29 | Diode, Schottky, 40 V, 3 A, SMA | Diodes Inc. | B340A-13-F | 1
FID1, FID2, FID3, FID4, FID5, FID6 | Fiducial mark. There is nothing to buy or mount. | N/A | N/A | 6
H1, H2, H3, H4 | Machine Screw, Round, #4-40 x 1/4, Nylon, Philips panhead | B&F Fastener Supply | NY PMS 440 0025 PH | 4
HS1 | HEATSINK TO-218/TO-247 W/PINS 2" | Aavid | 513201B02500G | 1
J1 | Terminal Block, 3x1, 6.35 mm, TH | Phoenix Contact | 1714968 | 1
J2 | Terminal Block, 3x1, 2.54 mm, TH | Phoenix Contact | 1725669 | 1
J3, J5, J6, J7, J8 | Terminal Block, 100mil, 2x1, 6A, 63V, TH | Phoenix Contact | 1725656 | 5
J4 | Terminal Block, 3x1, 9.52MM, TH | Phoenix Contact | 1714984 | 1
L1 | Inductor, Unshielded Drum Core, Ferrite, 4.7 µH, 3.7 A, 0.019 ohm, TH | Wurth Elektronik | 7447462047 | 1
L2, L3 | Inductor, Shielded Drum Core, Metal Composite, 1 mH, 0.5 A, 1.7 ohm, TH | Wurth Elektronik | 768772102 | 2
L4 | Inductor, Shielded Drum Core, Metal Composite, 10 µH, 4.2 A, 0.0175 ohm, TH | Wurth Elektronik | 7447471100 | 1
LBL1 | Thermal Transfer Printable Labels, 0.650" W x 0.200" H - 10,000 per roll | Brady | THT-14-423-10 | 1
Q1 | MOSFET, N-CH, 650 V, 15 A, TO-220 FullPAK | Infineon Technologies | AOT7S65 | 1
Q2, Q4 | MOSFET, N-CH, 60V, 0.36A, SOT-23 | NXP Semiconductor | 2N7002P,215 | 2
R1 | RES, 20 k, 5%, 2 W, TH | Vishay-Bccomponents | PR02000202002JR500 | 1
R2 | RES, 28.7 k, 1%, 0.125 W, 0805 | Vishay-Dale | CRCW080528K7FKEA | 1
R3 | RES, 1.78 M, 1%, 0.125 W, 0805 | Vishay-Dale | CRCW08051M78FKEA | 1
R4, R5, R6 | RES, 10.0 k, 1%, 0.125 W, 0805 | Vishay-Dale | CRCW080510K0FKEA | 3
R7, R10 | RES, 2.00Meg ohm, 1%, 0.25W, 1206 | Panasonic | ERJ-8ENF2004V | 2
R8 | RES, 10 k, 5%, 0.125 W, 0805 | Vishay-Dale | CRCW080510K0JNEA | 1
R9 | RES, 205, 1%, 0.125 W, 0805 | Vishay-Dale | CRCW0805205RFKEA | 1
R11 | RES, 86.6 k, 1%, 0.125 W, 0805 | Vishay-Dale | CRCW080586K6FKEA | 1
R12 | RES, 18 k, 5%, 0.125 W, 0805 | Vishay-Dale | CRCW080518K0JNEA | 1
R13 | RES, 750 k, 1%, 0.25 W, 1206 | Vishay-Dale | CRCW1206750KFKEA | 1
R14 | RES, 910 k, 0.5%, 0.1 W, 0805 | Susumu Co Ltd | RR1220P-914-D | 1
R15 | RES, 44.2 k, 1%, 0.125 W, 0805 | Vishay-Dale | CRCW080544K2FKEA | 1
R16 | RES, 91, 5%, 0.125 W, 0805 | Vishay-Dale | CRCW080591R0JNEA | 1
R17 | RES, 36.5 k, 1%, 0.125 W, 0805 | Vishay-Dale | CRCW080536K5FKEA | 1
R18 | RES, 28.0 k, 1%, 0.125 W, 0805 | Vishay-Dale | CRCW080528K0FKEA | 1
R19 | RES, 0.3, 1%, 2 W, 2512 | Stackpole Electronics Inc | CSRN2512FKR300 | 1
R20 | RES, 10.2 k, 1%, 0.125 W, 0805 | Vishay-Dale | CRCW080510K2FKEA | 1
R21 | RES, 22.1 k, 1%, 0.125 W, 0805 | Vishay-Dale | CRCW080522K1FKEA | 1
R22 | RES, 1.58 k, 1%, 0.125 W, 0805 | Vishay-Dale | CRCW08051K58FKEA | 1
RF1, RF2, RF3 | RES, 1.0, 5%, 1 W, TH | TT Electronics/IRC | SPP1UL1R00JLF | 3
RV1, RV2, RV3 | Varistor 250V RMS 10MM Radial, TH | Littelfuse | V250LA10P | 3
T1 | TRANSFORMER, EXT, THT, HORIZONTAL, TH-14P | WURTH ELEKTRONIK | EF25_CUS | 1
U1 | IC REG CTRLR FLYBK ISO 7SOIC | Texas Instruments | UCC28711D | 1
U2 | 3V Under Voltage Detector, 5-pin SC-70, Pb-Free | Texas Instruments | LMS33460MG/NOPB | 1
U3 | 3.5-A, 28-V, 1-MHz, Step-Down DC-DC Converter With Eco-Mode, DDA0008H | Texas Instruments | TPS54332DDAR | 1
Filename: | #VALUE!