## BOM Report
Filename: | #VALUE!
Variant: | 001
Generated: | 7/16/2015 10:24:03 AM
SVN path: | $URL:: $
SVN rev: | $Rev:: $
TPS546C20EVM-746
Designator | Quantity | Value | Description | PackageReference | PartNumber | Manufacturer | Alternate PartNumber | Alternate Manufacturer
!PCB1 | 1 |  | Printed Circuit Board |  | PWR746 | Any
C1, C14, C24, C25 | 4 | 1uF | CAP, CERM, 1 µF, 25 V, +/- 10%, X7R, 0603 | 0603 | GRM188R71E105KA12D | MuRata
C02, C2, C03, C3, C59 | 5 | 100uF | CAP, AL, 100 µF, 35 V, +/- 20%, 0.15 ohm, SMD | SMT Radial G | EEE-FC1V101P | Panasonic
C4, C5, C12, C13, C68, C69 | 6 | 6800pF | CAP, CERM, 6800 pF, 50 V, +/- 10%, X7R, 0402 | 0402 | GRM155R71H682KA88D | MuRata
C6, C7, C8, C9, C10, C11, C60, C61, C62, C67 | 10 | 22uF | CAP, CERM, 22 µF, 25 V, +/- 10%, X6S, 1210 | 1210 | GRM32EC81E226KE15L | MuRata
C15, C16 | 2 | 0.1uF | CAP, CERM, 0.1 µF, 50 V, +/- 10%, X7R, 0603 | 0603 | C0603C104K5RACTU | Kemet
C17, C18, C20, C21 | 4 | 1000pF | CAP, CERM, 1000 pF, 100 V, +/- 5%, X7R, 0603 | 0603 | 06031C102JAT2A | AVX
C19, C22 | 2 | 5600pF | CAP, CERM, 5600 pF, 100 V, +/- 5%, X7R, 0603 | 0603 | 06031C562JAT2A | AVX
C23, C26 | 2 | 470pF | CAP, CERM, 470 pF, 100 V, +/- 5%, C0G/NP0, 0603 | 0603 | C1608C0G2A471J | TDK
C27, C31 | 2 | 4.7uF | CAP, CERM, 4.7 µF, 10 V, +/- 10%, X5R, 0603 | 0603 | C0603C475K8PACTU | Kemet
C28, C32 | 2 | 0.1uF | CAP, CERM, 0.1 µF, 16 V, +/- 10%, X7R, 0603 | 0603 | C0603C104K4RACTU | Kemet
C29, C30 | 2 | 2.2uF | CAP, CERM, 2.2 µF, 6.3 V, +/- 10%, X6S, 0402 | 0402 | GRM155C80J225KE95D | MuRata
C38, C39, C42, C49, C52, C56, C63, C66 | 8 | 47uF | CAP, CERM, 47 µF, 10 V, +/- 10%, X7R, 1210 | 1210 | GRM32ER71A476KE15L | MuRata
C43, C48 | 2 | 330pF | CAP, CERM, 330 pF, 50 V, +/- 1%, C0G/NP0, 0603 | 0603 | C1608C0G1H331F080AA | TDK
C44, C45, C46, C47 | 4 | 470uF | CAP, Tantalum Polymer, 470 µF, 6.3 V, +/- 20%, 0.01 ohm, 7343-40 SMD | 7343-40 | 6TPF470MAH | Panasonic
H1, H2, H3, H4 | 4 |  | Bumpon, Cylindrical, 0.312 X 0.200, Black | Black Bumpon | SJ61A1 | 3M
J0, J1, J5, J6, J9, J10, J11 | 7 |  | TERMINAL BLOCK 5.08MM VERT 2POS, TH | TERM_BLK, 2pos, 5.08mm | ED120/2DS | On-Shore Technology
J2 | 1 |  | Header (shrouded), 100mil, 5x2, Gold, TH | 5x2 Shrouded header | 5103308-1 | TE Connectivity
J3, J4, J7, J8 | 4 |  | JUMPER TIN SMD | 6.85x0.97x2.51 mm | S1911-46R | Harwin
JP1, JP2 | 2 |  | Header, 100mil, 3x1, Tin, TH | Header, 3x1, 100mil, TH | 5-146278-3 | TE Connectivity
JP3, JP4, JP5, JP6 | 4 |  | Header, 100mil, 2x1, Tin, TH | Header, 2x1, 100mil, TH | 5-146278-2 | TE Connectivity
L1 | 1 | 300nH | Coupled inductor, 300 nH, 45 A, 0.00035 ohm, +/- 20%, SMD | 10x6mm | HCI001 | Huawei
L4 | 1 | 70nH | Inductor, Shielded, Ferrite, 70 nH, 35.5 A, 0.000228 ohm, SMD | 10.8x7.2x7.5mm | SLC1175-700MEB | Coilcraft
LED1 | 1 | Green | LED, Green, SMD | LED_0603 | 150060GS75000 | Wurth Elektronik
R1, R6, R8 | 3 | 1.00k | RES, 1.00 k, 1%, 0.1 W, 0603 | 0603 | CRCW06031K00FKEA | Vishay-Dale
R2, R3, R4, R5, R26, R41, R42, R43, R44, R46 | 10 | 0 | RES, 0, 5%, 0.1 W, 0603 | 0603 | ERJ-3GEY0R00V | Panasonic
R7, R9, R12, R13, R14, R19, R20, R21, R23 | 9 | 10.0k | RES, 10.0 k, 1%, 0.1 W, 0603 | 0603 | RC0603FR-0710KL | Yageo America
R10, R37, R38, R39, R40 | 5 | 49.9 | RES, 49.9, 1%, 0.1 W, 0603 | 0603 | CRCW060349R9FKEA | Vishay-Dale
R15, R16 | 2 | 2.74k | RES, 2.74 k, 1%, 0.1 W, 0603 | 0603 | CRCW06032K74FKEA | Vishay-Dale
R17, R18 | 2 | 1.0 | RES, 1.0, 5%, 0.25 W, 1206 | 1206 | CRCW12061R00JNEA | Vishay-Dale
R22, R24 | 2 | 3.32k | RES, 3.32 k, 1%, 0.1 W, 0603 | 0603 | CRCW06033K32FKEA | Vishay-Dale
R25, R45 | 2 | 5.11k | RES, 5.11 k, 1%, 0.1 W, 0603 | 0603 | CRCW06035K11FKEA | Vishay-Dale
R27, R28 | 2 | 34.8k | RES, 34.8 k, 1%, 0.1 W, 0603 | 0603 | RC0603FR-0734K8L | Yageo America
R29, R30 | 2 | 51.1k | RES, 51.1 k, 1%, 0.1 W, 0603 | 0603 | RC0603FR-0751K1L | Yageo America
R31, R34 | 2 | 68.1k | RES, 68.1 k, 1%, 0.1 W, 0603 | 0603 | RC0603FR-0768K1L | Yageo America
R32, R35 | 2 | 40.2k | RES, 40.2 k, 1%, 0.1 W, 0603 | 0603 | CRCW060340K2FKEA | Vishay-Dale
R33, R36 | 2 | 20.5k | RES, 20.5 k, 1%, 0.1 W, 0603 | 0603 | CRCW060320K5FKEA | Vishay-Dale
S1, S2 | 2 |  | Switch, Slide, SPST 2 poles, SMT | 2 poles SPST Switch | 219-2LPST | CTS Electrocomponents
S3, S4 | 2 |  | Switch, Slide, SPST 3 poles, SMT | 3 poles SPST Switch | 219-3LPST | CTS Electrocomponents
SH-JP1, SH-JP2, SH-JP3, SH-JP4, SH-JP5, SH-JP6 | 6 | 1x2 | Shunt, 100mil, Gold plated, Black | Shunt | 969102-0000-DA | 3M | SNT-100-BK-G | Samtec
TP1, TP2, TP3, TP4, TP7, TP8, TP11, TP12, TP13, TP20, TP21, TP24, TP25, TP26, TP27, TP28, TP29, TP30, TP31, TP32, TP36, TP41, TP44, TP45 | 24 | White | Test Point, Miniature, White, TH | White Miniature Testpoint | 5002 | Keystone
TP5, TP6, TP14, TP15, TP16, TP17, TP18, TP19, TP34, TP35, TP37, TP38 | 12 | Red | Test Point, Miniature, Red, TH | Red Miniature Testpoint | 5000 | Keystone
TP9, TP10, TP22, TP23, TP33, TP39, TP40 | 7 | Black | Test Point, Multipurpose, Black, TH | Black Multipurpose Testpoint | 5011 | Keystone
TP42, TP43 | 2 | Black | Test Point, Miniature, Black, TH | Black Miniature Testpoint | 5001 | Keystone
U1, U2 | 2 |  | 4.5V-18V, 35A PMBUS STACKABLE SYNCHRONOUS BUCK CONVERTER, RVF0040A | RVF0040A | TPS546C20RVF | Texas Instruments |  | Texas Instruments
C33, C34, C35, C36 | 0 | Open | CAP, CERM, 33 pF, 100 V, +/- 5%, C0G/NP0, 0603 | 0603 | 06031A330JAT2A | AVX
C37, C40, C41, C50, C51, C53, C54, C55, C57, C58, C64, C65 | 0 | Open | CAP, CERM, 47 µF, 10 V, +/- 10%, X7R, 1210 | 1210 | GRM32ER71A476KE15L | MuRata
FID1, FID2, FID3, FID4, FID5, FID6 | 0 |  | Fiducial mark. There is nothing to buy or mount. | N/A | N/A | N/A
L2, L3 | 0 | Open | Inductor, Shielded, Ferrite, 300 nH, 52 A, 0.00015 ohm, SMD | SMD 13.46x8.0x12.95mm | SLC1480-301MLB | Coilcraft
R11 | 0 | Open | RES, 49.9, 1%, 0.1 W, 0603 | 0603 | CRCW060349R9FKEA | Vishay-Dale
R47 | 0 | Open | RES, 10.0 k, 1%, 0.1 W, 0603 | 0603 | RC0603FR-0710KL | Yageo America
Notes:
Unless otherwise noted in the Alternate PartNumber and/or Alternate Manufacturer columns, all parts may be substituted with equivalents.