## BOM Report
TPS54824 2s
Variant: | 001 |  |  |  | E1
Generated: | 2/23/2018 11:53:27 AM
TID #: | N/A |  |  |  | TPS54824 2s REV E1 Bill of Materials
Item # | Designator | Quantity | Value | PartNumber | Manufacturer | Description | PackageReference
1 | !PCB | 1 |  | TPS54824 2s | Any | Printed Circuit Board
2 | C3, C4 | 2 | 22uF | GRM32ER61E226KE15L | MuRata | CAP, CERM, 22 µF, 25 V, +/- 10%, X5R, 1210 | 1210
3 | C5, C6, C8 | 3 | 0.1uF | GRM155R61E104KA87D | MuRata | CAP, CERM, 0.1 µF, 25 V, +/- 10%, X5R, 0402 | 0402
4 | C7 | 1 | 220uF | UBT1E221MPD1TD | Nichicon | CAP, AL, 220 µF, 25 V, +/- 20%, 0.1 ohm, TH | Cap, 10x12.5mm
5 | C9, C10 | 2 | 100uF | GRM32ER60J107ME20L | MuRata | CAP, CERM, 100 µF, 6.3 V, +/- 20%, X5R, 1210 | 1210
6 | C16 | 1 | 8200pF | GRM155R71E822KA01D | MuRata | CAP, CERM, 8200 pF, 25 V, +/- 10%, X7R, 0402 | 0402
7 | C17 | 1 | 27pF | GJM1555C1H270JB01 | MuRata | CAP, CERM, 27 pF, 50 V, +/- 5%, C0G/NP0, 0402 | 0402
8 | C18 | 1 | 2200pF | GRM155R71E222KA01D | MuRata | CAP, CERM, 2200 pF, 25 V, +/- 10%, X7R, 0402 | 0402
9 | C19 | 1 | 100pF | 885012005061 | Wurth Elektronik | CAP, CERM, 100 pF, 50 V, +/- 5%, C0G/NP0, 0402 | 0402
10 | FID1, FID2, FID3, FID4, FID5, FID6 | 6 |  | N/A | N/A | Fiducial mark. There is nothing to buy or mount. | N/A
11 | J1, J2 | 2 |  | ED120/2DS | On-Shore Technology | Terminal Block, 5.08 mm, 2x1, Brass, TH | 2x1 5.08 mm Terminal Block
12 | J3, J4 | 2 |  | HTSW-102-07-G-S | Samtec | Header, 100mil, 2x1, Gold, TH | Header, 100mil, 2x1, TH
13 | L1 | 1 | 1uH | CMLE063T-1R0MS | Cyntec | Inductor, 1 µH, 14.4 A, 0.0064 ohm, SMD | 6.95x2.8x6.6mm
14 | R1 | 1 | 100k | CRCW0402100KFKED | Vishay-Dale | RES, 100 k, 1%, 0.063 W, 0402 | 0402
15 | R2 | 1 | 86.6k | CRCW040286K6FKED | Vishay-Dale | RES, 86.6 k, 1%, 0.063 W, 0402 | 0402
16 | R4 | 1 | 10.0 | CRCW040210R0FKED | Vishay-Dale | RES, 10.0, 1%, 0.063 W, 0402 | 0402
17 | R5 | 1 | 9.53k | CRCW04029K53FKED | Vishay-Dale | RES, 9.53 k, 1%, 0.063 W, 0402 | 0402
18 | R6 | 1 | 6.04k | CRCW04026K04FKED | Vishay-Dale | RES, 6.04 k, 1%, 0.063 W, 0402 | 0402
19 | R7 | 1 | 69.8k | CRCW040269K8FKED | Vishay-Dale | RES, 69.8 k, 1%, 0.063 W, 0402 | 0402
20 | R8 | 1 | 12.1k | CRCW040212K1FKED | Vishay-Dale | RES, 12.1 k, 1%, 0.063 W, 0402 | 0402
21 | R9 | 1 | 30.9k | CRCW040230K9FKED | Vishay-Dale | RES, 30.9 k, 1%, 0.063 W, 0402 | 0402
22 | SH-J1, SH-J2, SH-J3, SH-J4 | 4 | 1x2 | SNT-100-BK-G | Samtec | Shunt, 100mil, Gold plated, Black | Shunt
23 | TP1, TP4 | 2 |  | 5010 | Keystone | Test Point, Multipurpose, Red, TH | Red Multipurpose Testpoint
24 | TP2, TP5, TP7, TP8, TP9, TP11 | 6 |  | 5011 | Keystone | Test Point, Multipurpose, Black, TH | Black Multipurpose Testpoint
25 | TP3 | 1 |  | 5009 | Keystone | Test Point, Compact, Yellow, TH | Yellow Compact Testpoint
26 | TP6 | 1 |  | 5012 | Keystone | Test Point, Multipurpose, White, TH | White Multipurpose Testpoint
27 | TP10 | 1 |  | 5013 | Keystone | Test Point, Multipurpose, Orange, TH | Orange Multipurpose Testpoint
28 | U1 | 1 |  | TPS54824RNVR | Texas Instruments | 4.5-V to 17-V Input, 8-A Synchronous Step-Down Voltage Regulator, RNV0018B (VQFN-HR-18) | RNV0018B